## DD-BOM-REV1.0
DECKARD’S DREAM BILL OF MATERIALS REV 1.1.0
HARDWARE BOARD
VALUE | DESIGNATOR | QUANTITY |  | FOOTPRINT | NOTE | MOUSER PART #
15uF | C100, C101 | 2 |  | 5MM DIA / 2MM LS | ELECTROLYTHIC CAPACITOR | 598-156PUM035M
0.1uF | C1, C2, C3, C4, C5, C6, C7, C8, C9, C10, C11, C12, C13, C14, C15, C16, C17, C18, C19, C20, C21, C22, C23, C24, C25, C26, C27, C28, C29, C30, C31, C32, C33, C34, C35, C36, C37, C38, C39, C40, C41, C42, C43, C44, C45, C46, C47, C48, C49, C50, C51, C52, C53, C54, C55, C56, C57, C58, C59, C60, C61, C62, C63, C64, C65, C66, C67, C68, C69, C70, C71, C72, C73, C74, C75, C76, C77, C78, C79, C80, C81, C82, C83, C84, C86, C87, C88, C89, C92, C93, C94, C95, C96, C97, C98, C99, C102, C103, C104 | 99 |  | SMT 0805 | CERAMIC CAPACITOR | 581-08055C104K
CD4051 | IC2, IC3, IC5, IC6, IC8, IC9, IC11, IC12, IC14, IC15 | 10 |  | DIP16 | ANALOG MULTIPLEXER/DEMULTIPLEXER | 595-CD4051BE
74HC595 | IC4, IC7, IC10, IC13, IC16 | 5 |  | DIP16 | 8-BIT SHIFT REGISTER WITH 3-STATE OUTPUT REGISTER | 595-SN74HC595N
| PLD1 | 1 |  | PLD-10 | 2.54M PITCH 2X5 FEMALE HEADER | 517-929975-01-05-RK
| PLD2 | 1 |  | PLD-12 | 2.54M PITCH 2X6 FEMALE HEADER | 517-929975-01-06-RK
47K | R1, R2, R3, R4, R5, R11, R12, R13, R14, R19, R20 | 11 |  |  | 1/4W 1% RESISTOR | 271-47K-RC
10K | R6, R7, R8, R9, R10, R15, R16, R17, R18, R21, R22 | 11 |  |  | 1/4W 1% RESISTOR | 271-10K-RC
1K | R23, R24, R26, R27, R28, R29, R30, R31, R32, R33 | 10 |  |  | 1/4W 1% RESISTOR | 271-1K-RC
| SW1, SW2, SW3, SW4 | 4 |  |  | DPDT SLIDE SWITCH | 612-EG2201B
| SW5 | 1 |  |  | DP3T SLIDE SWITCH | 612-EG2301B
| 10-100K LINEAR | 51 |  |  | SLIDE POTENTIOMETER 30MM TRAVEL | 652-PTA30432015B104
| 10-100K LINEAR | 10 |  |  | SLIDE POTENTIOMETER 20MM TRAVEL | 652-PTA20432015CPB10
| 10-100K LINEAR | 9 |  |  | SLIDE POTENTIOMETER 20MM TRAVEL CENTER DETENT | 652-PTA2432215CPB104
| 10-100K LINEAR | 1 |  |  | 9MM METAL ROUND SHAFT POTENTIOMETER | http://smallbear-electronics.mybigcommerce.com/alpha-single-gang-9mm-right-angle-pc-mount/
| BT1, BT2, BT3, BT4, BT5 | 5 |  | 6x6MM | TACT SWITCH 15MM HEIGHT | http://www.ebay.com/itm/232190328351
| OLED | 1 |  |  | 0.96” I2C IIC SPI SERIAL 128X64 WHITE OLED DISPLAY | http://www.ebay.com/itm/172518846641
MAIN BOARD
VALUE | DESIGNATOR | QUANTITY |  | FOOTPRINT | NOTE | MOUSER PART #
| BREAKOUT | 1 |  | IDC-16 | 16 PIN IDC MALE HEADER | 571-1761681-6
330uF | C288, C289, C333, C338 | 4 |  | 10MM DIA / 5MM LS | ELECTROLYTHIC CAPACITOR | 667-ECA-1VM331
15uF | C1, C2, C3, C4, C5, C34, C35, C36, C86, C87, C88, C89, C282, C283, C339, C340 | 16 |  | 5MM DIA / 2MM LS | ELECTROLYTHIC CAPACITOR | 598-156PUM035M
0.1uF | C11, C13, C14, C15, C16, C18, C19, C20, C21, C23, C24, C30, C33, C38, C40, C43, C50, C52, C55, C62, C64, C67, C74, C76, C79, C90, C91, C93, C95, C98, C102, C103, C107, C110, C111, C113, C115, C118, C123, C127, C128, C130, C131, C133, C135, C138, C145, C146, C148, C149, C151, C153, C156, C163, C164, C167, C169, C172, C185, C187, C190, C203, C205, C208, C221, C223, C226, C239, C241, C244, C250, C251, C253, C254, C257, C259, C262, C268, C269, C270, C271, C274, C275, C280, C281, C290, C291, C296, C297, C298, C299, C308, C309, C310, C311, C316, C317, C319, C320, C336, C337 | 101 |  | SMT 0805 | CERAMIC CAPACITOR | 581-08055C104K
10uF | C6 | 1 |  | SMT 0805 | CERAMIC CAPACITOR | 963-EMK212BJ106KG-T
4.7uF | C17, C39, C41, C42, C51, C53, C54, C63, C65, C66, C75, C77, C78, C94, C96, C97, C114, C116, C117, C134, C136, C137, C152, C154, C155, C168, C170, C171, C186, C188, C189, C204, C206, C207, C222, C224, C225, C240, C242, C243, C258, C260, C261 | 43 |  | 5MM LS | CERAMIC CAPACITOR | 810-FK26X7R1C475K
2.2uF | C7, C8, C108, C124 | 4 |  | 5MM LS | CERAMIC CAPACITOR | 810-FG28X5R1E225KRT6
1uF | C12, C334, C335 | 3 |  | 5MM LS | CERAMIC CAPACITOR | 810-FG28X5R1H105KRT0
0.47uF | C165, C166, C173, C174, C175, C176, C179, C180, C183, C184, C191, C192, C193, C194, C197, C198, C201, C202, C209, C210, C211, C212, C215, C216, C219, C220, C227, C228, C229, C230, C233, C234, C237, C238, C245, C246, C247, C248, C249, C252, C255, C256, C263, C264, C265, C266, C267 | 47 |  | 5MM LS | CERAMIC CAPACITOR | 810-FG26X7R1H474KNT6
0.01uF | C25, C32, C44, C45, C48, C49, C56, C57, C60, C61, C68, C69, C72, C73, C80, C81, C84 | 17 |  | 5MM LS | CERAMIC CAPACITOR | 810-FG28C0G1H103JNT6
560pF | C22, C292, C295, C300, C303, C304, C307, C312, C315, C318, C323, C325, C328 | 13 |  | 5MM LS | CERAMIC CAPACITOR | 810-FG28C0G1H561JNT0
100pF | C85, C92, C99, C100, C101, C104, C105, C106, C109, C112, C119, C120, C121, C122, C125, C126, C129, C132, C139, C140, C141, C142, C143, C144, C147, C150, C157, C158, C159, C160, C161, C162, C272, C273, C276, C277, C286, C287, C293, C294, C301, C302, C305, C306, C313, C314, C321, C322, C324, C326, C327, C331 | 52 |  | 5MM LS | CERAMIC CAPACITOR | 810-FG28C0G1H101JNT6
22pF | C9, C10 | 2 |  | 5MM LS | CERAMIC CAPACITOR | 810-FG28C0G1H220JNT6
1uF | C332, C341 | 2 |  | 5MM LS | FILM CAPACITOR | 80-R82DC4100AA60J
100nF | C29 | 1 |  | 5MM LS | FILM CAPACITOR | 80-R82EC3100DQ70J
1nF | C31 | 1 |  | 5MM LS | FILM CAPACITOR | 80-R82EC1100Z350J
BAT43 | D1, D2 | 2 |  | DO-35 | SMALL SIGNAL SCHOTTKY DIODE | 511-BAT43
STM32F405RGT6 | IC1 | 1 |  | LQFP64 | ARM CORTEX-M4 32 BIT MCU | PREINSTALLED
SST25VF040B | IC2 | 1 |  | SOIC8 | 4 MBIT SPI SERIAL FLASH | PREINSTALLED
MAX5134 | IC8, IC11, IC13, IC15 | 4 |  | TSSOP16 | QUAD 16 BIT VOLTAGE-OUTPUT DAC | PREINSTALLED
MAX5592 | IC17, IC21, IC24, IC27, IC30, IC33, IC36, IC39, IC42, IC45 | 10 |  | TSSOP28 | OCTAL 12 BIT VOLTAGE-OUTPUT DAC | PREINSTALLED
TPA152 | IC59 | 1 |  | SOIC8 | 75-mW STEREO AUDIO POWER AMPLIFIER | PREINSTALLED
CD4051 | IC3, IC4 | 2 |  | DIP16 | ANALOG MULTIPLEXER/DEMULTIPLEXER | 595-CD4051BE
TL062 | IC5, IC6, IC51, IC58 | 4 |  | DIP8 | DUAL OPERATIONAL AMPLIFIER | 595-TL062CP
PENTANOISE | IC7 | 1 |  | DIP8 | NOISE GENERATOR | http://electricdruid.net/product/pentanoise-noise-generator/
TL431 | IC9, IC18 | 2 |  | TO-92 | PRECISION PROGRAMMABLE REFERENCE | 595-TL431CLP
TL064 | IC19, IC20, IC22, IC23, IC25, IC26, IC28, IC29, IC43, IC44, IC46, IC47, IC48, IC50, IC52, IC54, IC56 | 17 |  | DIP14 | QUAD OPERATIONAL AMPLIFIER | 595-TL064IN
V2164 | IC53, IC55, IC57 | 3 |  | DIP16 | QUAD VOLTAGE CONTROLLED AMPLIFIER | https://www.thonk.co.uk/shop/coolaudio-v2164-all/
http://synthcube.com/cart/ddrm-60x-v2164-ic
TLV431 | IC61 | 1 |  | TO-92 | LOW-VOLTAGE ADJUSTABLE PRECISION SHUNT | 595-TLV431AILPR
PLD-10 | PBD1 | 1 |  | PBD-10 | 2.54M PITCH 2X5 MALE HEADER | 517-929836-01-05-RK
PLD-12 | PBD2 | 1 |  | PBD-12 | 2.54M PITCH 2X6 MALE HEADER | 517-929836-01-06-RK
IRLML2402 | Q1 | 1 |  | SOT23 | MOSFET | PREINSTALLED
120K | R188, R190 | 2 |  |  | 1/4W 1% RESISTOR | 271-120K-RC
100K | R21, R46, R48, R50, R52, R54, R56, R62, R63, R65, R67, R69, R71, R73, R77, R81, R82, R84, R86, R88, R90, R92, R94, R97, R98, R100, R102, R104, R106, R108, R110, R113, R114 | 33 |  |  | 1/4W 1% RESISTOR | 271-100K-RC
51K | R45, R47, R49, R51, R53, R55, R59, R60, R64, R66, R68, R70, R72, R75, R79, R80, R83, R85, R87, R89, R91, R93, R95, R96, R99, R101, R103, R105, R107, R109, R111, R112 | 32 |  |  | 1/4W 1% RESISTOR | 271-51K-RC
47K | R2 | 1 |  |  | 1/4W 1% RESISTOR | 271-47K-RC
30K | R165, R170, R175, R176, R177, R178, R179, R180, R181, R182, R183, R184, R185, R186, R187, R189, R191, R192, R193, R196, R197, R198, R199, R202, R203, R204, R205, R208, R210, R211, R214, R216, R217, R220, R221, R222, R223, R224, R225, R228, R229, R230, R231, R236, R237 | 45 |  |  | 1/4W 1% RESISTOR | 271-30K-RC
22K6 | R162, R167 | 2 |  |  | 1/4W 1% RESISTOR | 271-22.6K-RC
22K | R209, R215 | 2 |  |  | 1/4W 1% RESISTOR | 271-22K-RC
20K | R238, R239, R240, R242, R243, R245 | 6 |  |  | 1/4W 1% RESISTOR | 271-20K-RC
10K | R6, R7, R8, R9, R10, R11, R27, R32, R37, R42, R78, R163, R164, R166, R168, R169, R171 | 17 |  |  | 1/4W 1% RESISTOR | 271-10K-RC
5K6 | R20 | 1 |  |  | 1/4W 1% RESISTOR | 271-5.6K-RC
4K7 | R3, R4, R13 | 3 |  |  | 1/4W 1% RESISTOR | 271-4.7K-RC
2K | R74 | 1 |  |  | 1/4W 1% RESISTOR | 271-2K-RC
2K2 | R15 | 1 |  |  | 1/4W 1% RESISTOR | 271-2.2K-RC
1K3 | R76 | 1 |  |  | 1/4W 1% RESISTOR | 271-1.3K-RC
1K | R1, R12, R14, R22, R23, R24, R25, R26, R28, R29, R30, R31, R33, R34, R35, R36, R38, R39, R40, R41, R43, R44, R57, R58, R61, R115, R116, R117, R118, R119, R120, R121, R122, R123, R124, R125, R126, R127, R128, R129, R130, R131, R132, R133, R134, R135, R136, R137, R138, R139, R140, R141, R142, R143, R144, R145, R146, R147, R148, R149, R150, R151, R152, R153, R154, R155, R156, R157, R158, R159, R160, R161 | 72 |  |  | 1/4W 1% RESISTOR | 271-1K-RC
499R | R194, R195, R200, R201, R206, R207, R212, R213, R218, R219, R226, R227 | 12 |  |  | 1/4W 1% RESISTOR | 271-499-RC
100R | R241, R244 | 2 |  |  | 1/4W 1% RESISTOR | 271-100-RC
22R | R5 | 1 |  |  | 1/4W 1% RESISTOR | 271-22-RC
| STLINK | 1 |  | IDC-20 | 20 PIN IDC MALE HEADER | 571-1761681-7
BAT85S | Z1, Z2, Z3 | 3 |  | DO-35 | SCHOTTKY BARIER RECTIFIER | 78-BAT85S-TAP
8MHz | ZQ1 | 1 |  | HC-49/US | AT-CUT CRYSTAL UNIT | 695-HC49US-8-U
| J1 | 1 |  |  | 1/4” STEREO JACK | 502-112BX
| POWER, VOICE1, VOICE2, VOICE3, VOICE4, VOICE5, VOICE6, VOICE7, VOICE8 | 9 |  | EDAC-44 | 44PIN EDGE CONNECTOR | http://www.ebay.com/itm/130486232450
VOICE BOARD
VALUE | DESIGNATOR | QTY (1 CARD) | QTY (8 CARDS) | FOOTPRINT | NOTE | MOUSER PART #
220uF | C1, C2, C3, C4 | 4 | 32 | 8MM DIA / 3.5 LS | ELECTROLYTHIC CAPACITOR | 667-ECA-1VM221
47uF | C11, C82 | 2 | 16 | 5MM DIA / 2MM LS | ELECTROLYTHIC CAPACITOR | 667-ECA-1CM470
1uF | C30, C31, C42, C77, C97, C98, C109, C142 | 8 | 64 | 5MM DIA / 2MM LS | ELECTROLYTHIC NON-POLARIZED CAPACITOR | 647-UVP1H010MDD1TD
0.1uF | C5, C6, C7, C8, C12, C13, C16, C18, C20, C21, C22, C23, C24, C25, C26, C27, C35, C37, C40, C41, C46, C47, C49, C50, C55, C56, C57, C58, C60, C61, C71, C72, C73, C74, C83, C84, C87, C89, C91, C92, C93, C94, C102, C104, C107, C108, C113, C114, C116, C117, C122, C123, C125, C126, C136, C137, C138, C139 | 58 | 464 | SMT 0805 | CERAMIC CAPACITOR | 581-08055C104K
0.01uF | C9, C10, C19, C80, C81, C90 | 6 | 48 | 5MM LS | CERAMIC CAPACITOR | 810-FG28C0G1H103JNT6
1000pF | C14, C15, C17, C85, C86, C88 | 6 | 48 | 5MM LS | CERAMIC CAPACITOR | 810-FG28C0G1H102JNT6
560pF | C33, C34, C36, C44, C45, C48, C51, C54, C62, C66, C67, C70, C75, C79, C100, C101, C103, C111, C112, C115, C118, C121, C127, C131, C132, C135, C140, C144 | 28 | 224 | 5MM LS | CERAMIC CAPACITOR | 810-FG28C0G1H561JNT0
180pF | C32, C43, C99, C110 | 4 | 32 | 5MM LS | CERAMIC CAPACITOR | 810-FG28C0G1H181JNT6
100pF | C52, C53, C59, C63, C64, C65, C68, C69, C76, C78, C119, C120, C124, C128, C129, C130, C133, C134, C141, C143 | 20 | 160 | 5MM LS | CERAMIC CAPACITOR | 810-FG28C0G1H101JNT6
1.5nF | C28, C29, C38, C39, C95, C96, C105, C106 | 8 | 64 | 5MM LS | FILM CAPACITOR | 80-R82EC1150AA50J
CEM3340 | IC1, IC16 | 2 | 16 | DIP16 | VOLTAGE CONTROLLED OSCILLATOR | https://www.thonk.co.uk/shop/curtis-cem3340-ic-vco-chip/
http://synthcube.com/cart/ddrm-onchip-cem3340-x-17
TL064 | IC2, IC6, IC7, IC12, IC14, IC17, IC19, IC20, IC25, IC26 | 10 | 80 | DIP14 | QUAD OPERATIONAL AMPLIFIER | 595-TL064IN
74LS74 | IC3 | 1 | 8 | DIP14 | POSITIVE EDGE TRIGGERED FLIP FLOP | 595-SN74LS74AN
DG403 | IC4 | 1 | 8 | DIP16 | SPDT CMOS ANALOG SWITCH | 781-DG403DJ-E3
DG202 | IC5 | 1 | 8 | DIP16 | SPST CMOS ANALOG SWITCH | 781-DG202BDJ-E3
TL062 | IC8, IC11, IC21, IC24 | 4 | 32 | DIP8 | DUAL OPERATIONAL AMPLIFIER | 595-TL062CP
V2164 | IC9, IC10, IC13, IC15, IC22, IC23, IC27 | 7 | 56 | DIP16 | QUAD VOLTAGE CONTROLLED AMPLIFIER | https://www.thonk.co.uk/shop/coolaudio-v2164-all/
http://synthcube.com/cart/ddrm-60x-v2164-ic
2N3904 | Q1, Q2, Q3, Q4 | 4 | 32 | TO-92 | NPN TRANSISTOR | 610-2N3904
4M7 | R52, R53, R67, R68, R158, R159, R173, R174 | 8 | 64 |  | 1/4W 1% RESISTOR | 603-MFR-25FRF52-4M7
1M5 | R5, R111 | 2 | 16 |  | 1/4W 1% RESISTOR | 271-1.5M-RC
1M2 | R60, R74, R166, R180 | 4 | 32 |  | 1/4W 1% RESISTOR | 603-MFR-25FRF52-1M2
1M | R37, R143 | 2 | 16 |  | 1/4W 1% RESISTOR | 271-1.0M-RC
300K | R6, R112 | 2 | 16 |  | 1/4W 1% RESISTOR | 271-300K-RC
150K | R56, R59, R61, R69, R162, R165, R167, R175 | 8 | 64 |  | 1/4W 1% RESISTOR | 271-150K-RC
120K | R88, R194 | 2 | 16 |  | 1/4W 1% RESISTOR | 271-120K-RC
107K | R24, R130 | 2 | 16 |  | 1/4W 1% RESISTOR | 271-107K-RC
100K | R18, R28, R41, R43, R44, R46, R48, R49, R124, R134, R147, R149, R150, R152, R154, R155 | 16 | 128 |  | 1/4W 1% RESISTOR | 271-100K-RC
73K2 | R19, R125 | 2 | 16 |  | 1/4W 1% RESISTOR | 271-73.2K-RC
47K | R1, R17, R107, R123 | 4 | 32 |  | 1/4W 1% RESISTOR | 271-47K-RC
33K | R50, R51, R54, R55, R62, R64, R65, R66, R70, R71, R75, R77, R156, R157, R160, R161, R168, R170, R171, R172, R176, R177, R181, R183 | 24 | 192 |  | 1/4W 1% RESISTOR | 271-33K-RC
31K6 | R25, R131 | 2 | 16 |  | 1/4W 1% RESISTOR | 603-MFR-25FRF52-31K6
30K | R16, R78, R81, R83, R84, R85, R86, R90, R91, R92, R93, R95, R98, R99, R100, R101, R104, R105, R106, R122, R184, R187, R189, R190, R191, R192, R196, R197, R198, R199, R201, R204, R205, R206, R207, R210, R211, R212 | 38 | 304 |  | 1/4W 1% RESISTOR | 271-30K-RC
28K7 | R32, R138 | 2 | 16 |  | 1/4W 1% RESISTOR | 271-28.7K-RC
24K9 | R20, R21, R126, R127 | 4 | 32 |  | 1/4W 1% RESISTOR | 271-24.9K-RC
15K | R94, R200 | 2 | 16 |  | 1/4W 1% RESISTOR | 271-15K-RC
12K | R42, R47, R148, R153 | 4 | 32 |  | 1/4W 1% RESISTOR | 271-12K-RC
10K | R2, R3, R4, R9, R11, R22, R23, R26, R27, R34, R38, R108, R109, R110, R115, R117, R128, R129, R132, R133, R140, R144 | 22 | 176 |  | 1/4W 1% RESISTOR | 271-10K-RC
8K2 | R82, R188 | 2 | 16 |  | 1/4W 1% RESISTOR | 271-8.2K-RC
5K6 | R33, R139 | 2 | 16 |  | 1/4W 1% RESISTOR | 271-5.6K-RC
4K99 | R30, R136 | 2 | 16 |  | 1/4W 1% RESISTOR | 271-4.99K-RC
3K6 | R29, R135 | 2 | 16 |  | 1/4W 1% RESISTOR | 271-3.6K-RC
2K49 | R10, R116 | 2 | 16 |  | 1/4W 1% RESISTOR | 271-2.49K-RC
2K2 | R13, R14, R119, R120 | 4 | 32 |  | 1/4W 1% RESISTOR | 271-2.2K-RC
2K | R36, R142 | 2 | 16 |  | 1/4W 1% RESISTOR | 271-2K-RC
1K8 | R35, R141 | 2 | 16 |  | 1/4W 1% RESISTOR | 271-1.8K-RC
1K | R12, R31, R118, R137 | 4 | 32 |  | 1/4W 1% RESISTOR | 271-1K-RC
820R | R39, R145 | 2 | 16 |  | 1/4W 1% RESISTOR | 271-820-RC
499R | R57, R58, R63, R72, R73, R76, R79, R80, R87, R89, R96, R97, R102, R103, R163, R164, R169, R178, R179, R182, R185, R186, R193, R195, R202, R203, R208, R209 | 28 | 224 |  | 1/4W 1% RESISTOR | 271-499-RC
470R | R7, R8, R113, R114 | 4 | 32 |  | 1/4W 1% RESISTOR | 271-470-RC
390R | R15, R121 | 2 | 16 |  | 1/4W 1% RESISTOR | 271-390-RC
1N5221 | Z1, Z2, Z4, Z5, Z9, Z10, Z12, Z13 | 8 | 64 | DO-35 | ZENER DIODE 2.4V | 78-1N5221B
1N5817 | Z3, Z6, Z7, Z8, Z11, Z14, Z15 | 7 | 56 | DO-35 | SCHOTTKY BARIER RECTIFIER | 511-1N5817
PSU BOARD
VALUE | DESIGNATOR | QUANTITY |  | FOOTPRINT | NOTE | MOUSER PART #
330uF | C10 | 1 |  | 10MM DIA / 5MM LS | ELECTROLYTHIC CAPACITOR | 667-ECA-1VM331
330uF | C13 | 1 |  | 8MM DIA /3.5 LS | ELECTROLYTHIC CAPACITOR | 667-EEU-FS1V331LB
1uF | C12 | 1 |  | 8MM DIA /3.5 LS | ELECTROLYTHIC CAPACITOR | 647-UPM2C010MPD
100uF | C9, C11, C14, C16 | 4 |  | 8MM DIA /3.5 LS | ELECTROLYTHIC CAPACITOR | 667-EEU-FM1H101
0.1uF | C1, C2, C3, C4, C6, C7, C8 | 7 |  | 5MM LS | CERAMIC CAPACITOR | 581-SA105E104Z
CINCON CHB75 | CINCON +12V, CINCON -12V | 2 |  |  | 12V DC-DC CONVERTER | 418-CHB75-12S12
|  | 2 |  |  | HEAT SINK (CHECK UPDATES LOG) | 418-M-C092
|  | 2 |  |  | THERMAL PAD (CHECK UPDATES LOG) | 418-G6135041091
| FUSE | 1 |  |  | FUSE HOLDER | 534-4527
|  | 1 |  |  | FUSE HOLDER COVER | 534-4527C
5A |  | 1 |  |  | 5A FUSE | 576-0218005.MXP
| GND | 1 |  |  | TEST POINT | 534-5123
R-78E5.0-0.5 | IC1 | 1 |  |  | 5V 0.5A VOLTAGE REGULATOR | 919-R-78E5.0-0.5
R-78E3.3-0.5 | IC2 | 1 |  |  | 3.3V VOLTAGE REGULATOR | 919-R-78E3.3-0.5
LM7905 | IC3 | 1 |  | TO-220 | -5V VOLTAGE REGULATOR | 512-LM7905CT
R-78E5.0-1.0 | IC4 | 1 |  |  | 5V 1A VOLTAGE REGULATOR | 919-R-78E5.0-1.0
68uH | L1 | 1 |  |  | INDUCTOR | 542-5900-680-RC
| LED1, LED2, LED3, LED4, LED6, LED7 | 6 |  |  | 3MM LED | 604-WP710A10SRD/E
MTA-2 | POWER | 1 |  | MTA-156 | 2PIN HEADER | 5716404452
1K | R2, R3 | 2 |  |  | 1/4W 1% RESISTOR | 271-1K-RC
300R | R4, R6, R7 | 3 |  |  | 1/4W 1% RESISTOR | 271-300-RC
130R | R8 | 1 |  |  | 1/4W 1% RESISTOR | 271-130-RC
1R | R1 | 1 |  |  | 1/4W 1% RESISTOR | 660-MF1/4DC1R00F
OUTPUT BOARD
VALUE | DESIGNATOR | QUANTITY |  | FOOTPRINT | NOTE | MOUSER PART #
| BREAKOUT | 1 |  |  | 16 PIN IDC MALE HEADER | 571-1761681-6
15uF | C1, C3 | 2 |  | 5MM DIA / 2MM PITCH | ELECTROLYTHIC CAPACITOR | 598-156PUM035M
100uF | C2 | 1 |  | 5MM DIA / 2MM PITCH | ELECTROLYTHIC CAPACITOR | 667-ECE-A0JKA101I
0.1uF | C4, C5, C6 | 3 |  | SMT 0805 | CERAMIC CAPACITOR | 581-08055C104K
1N914 | D1 | 1 |  | DO-35 | DIODE | 512-1N914
| DC | 1 |  |  | 2.5MM DC JACK | 502-RAPC712X
| EXPANSION, MIDI IN, MIDI THRU | 3 |  |  | 5 PIN DIN CONNECTOR | 502-57PC5F
MTA-2 | FAN | 1 |  | MTA-100 | 2PIN HEADER (CHECK UPDATES LOG) | 571-6404562
6N138 | IC1 | 1 |  | DIP8 | HIGH SPEED OPTOCOUPLER | 782-6N138
STMPS2171MTR | IC2 | 1 |  | SOIC8 | SINGLE CHANNEL POWER SWITCH | 511-STMPS2171MTR
74HC14 | IC3 | 1 |  | DIP14 | HEX SCHMITT-TRIGGER INVERTER | 595-SN74HC14N
CD4066 | IC4 | 1 |  | DIP14 | QUADBILATERAL SWITCH | 595-CD4066BE
| J1, J2 | 2 |  |  | RIGHT-ANGLED 1/4” JACK | 502-RN112BPC
| LED1 | 1 |  |  | 3MM LED | 604-WP710A10SRD/E
10-100K LINEAR | POT1 | 1 |  |  | ANGLED POTENTIOMETER | 858-P090L01T15BR10K
MTA-2 | POWER | 1 |  | MTA-15 | 2PIN HEADER | 5716404452
47K | R6 | 1 |  |  | 1/4W 1% RESISTOR | 271-47K-RC
10K | R5 | 1 |  |  | 1/4W 1% RESISTOR | 271-10K-RC
1K | R7 | 1 |  |  | 1/4W 1% RESISTOR | 271-1K-RC
680R | R1 | 1 |  |  | 1/4W 1% RESISTOR | 271-680-RC
330R | R10 | 1 |  |  | 1/4W 1% RESISTOR | 271-330-RC
270R | R8 | 1 |  |  | 1/4W 1% RESISTOR | 271-270-RC
22R | R2, R3, R4 | 3 |  |  | 1/4W 1% RESISTOR | 271-22-RC
220R | R9, R11, R12 | 3 |  |  | 1/4W 1% RESISTOR | 271-220-RC
| USB | 1 |  |  | USB JACK | 538-67068-9000
MISC
|  | QUANTITY |  |  | NOTE | MOUSER PART #
|  | 1 |  |  | POWER SWITCH | 611-DM22J12S205Q
|  | 1 |  |  | PSU BRICK | 418-TRH70A12012E01VI
|  | 1 |  |  | HEAT SHRINK TUBE | 5174-13161
|  | 2 |  |  | MTA-156 2 PIN FEMALE HEADER | 571-3-640427-2
|  | 2 |  |  | MTA-156 2 PIN DUST COVER | 571-640551-2
|  | 1 |  |  | MTA-100 2 PIN FEMALE HEADER (CHECK UPDATES LOG) | 571-3-640441-2
|  | 1 |  |  | MTA-100 2 PIN DUST COVER (CHECK UPDATES LOG) | 571-6405502
|  | 1 |  |  | COOLING FAN (CHECK UPDATES LOG) | CFM-5010-03-10
|  | 38 |  |  | DIP8 SOCKETS | http://www.ebay.com/itm/291623258279
|  | 107 |  |  | DIP14 SOCKETS | http://www.ebay.com/itm/291623283588
|  | 108 |  |  | DIP16 SOCKETS | http://www.ebay.com/itm/291623284651
|  | 1 |  |  | ST LINK PROGRAMMER | 511-ST-LINK/V2
|  | 5 |  |  | RED SLIDER CAP | https://www.samodular.com/product/switch-caps/
|  | 17 |  |  | GREEN SLIDER CAP
|  | 18 |  |  | BLACK SLIDER CAP
|  | 4 |  |  | YELLOW SLIDER CAP
|  | 15 |  |  | GREY SLIDER CAP
|  | 11 |  |  | WHITE SLIDER CAP
|  | 1 |  |  | FRONT PANEL | http://siddarthianinnovations.bigcartel.com/product/deckards-dream-pre-order-front-panel-and-rack-case
|  | 1 |  |  | RACK CASE
|  | 1 |  |  | SCREEN BEZEL
|  | 15 |  |  | M3x10MM BLACK PAN HEAD SCREW
|  | 1 |  |  | M3 NUT
|  | 8 |  |  | M2 4MM BLACK PAN HEAD SCREW | http://www.ebay.com/itm/172315654876
|  | 30 |  |  | M2.5 6MM BLACK PAN HEAD SCREW | http://www.ebay.com/itm/172315654876
|  | 11 |  |  | M2.5 MF 10MM STANDOFF | http://www.ebay.com/itm/182032209223
|  | 11 |  |  | M2.5 FF 12MM STANDOFF | http://www.ebay.com/itm/272117201039
|  | 4 |  |  | M2 FF 5MM STANDOFF | http://www.ebay.com/itm/162165536019
|  | 4 |  |  | M2.5 MF 25MM STANDOFF | http://www.ebay.com/itm/191635004246
|  | 10 |  |  | M2.5 MF 20MM STANOFF | http://www.ebay.com/itm/191635004246
|  | 2 |  |  | M2.5 FF 25MM STANOFF | http://www.ebay.com/itm/191634998627
|  | 1 |  |  | 16 PIN RIBBON CABLE | http://www.ebay.com/itm/191746923139
|  | 1 |  |  | 20 AWG WIRE | http://www.ebay.com/itm/371367212983
|  | 1 |  |  | KNOB | http://www.smallbear-electronics.mybigcommerce.com/aluminum-knob-large-black/
|  | 4 |  |  | COOLING FAN RUBBER MOUNT SCREWS (CHECK UPDATES LOG) | http://www.ebay.com/itm/272684561646
|  | 1 |  |  | USB A TO USB B ADAPTER | http://www.ebay.com/itm/112205278525
|  | 1 |  |  | EPOXY GLUE
UPDATES LOG
REV1.1.0 CORRECTED THE AMOUNT OF DIP16 SOCKETS
REV1.0.9 TL074 CHANGED TO TL064, TL072 CHANGED TO TL062. HEAT SINK, THERMAL PAD, COOLING FAN AND MOUNTING HARDWARE ARE OPTIONAL IF TL06X OPAMPS ARE USED. VOLUME KNOB AND SLIDER CAPS PART# CHANGED.
REV1.0.8 CHANGED C12 TO 1uF, C13 TO 330uF ON THE PSU BOARD
REV1.0.7 CHANGED R2 ON THE OUTPUT BOARD TO 22R, CHANGED C6 ON THE MOTHERBOARD TO 10uF
REV1.0.6 CHANGED 1N5817 TO BAT85S ON THE MOTHERBOARD
REV1.0.5 ADDED USB A TO USB B ADAPTER
REV1.0.4 CORRECTED 30K MOUSER PART # IN A VOICE CARD
REV1.0.3 CHANGED HEAT SINK QUANTITY, C2 ON OUTPUT BOARD IS 100uF NOW
REV1.0.2: ADDED ST LINK PROGRAMMER
© BLACK CORPORATION G.K. – 2018 – ALL RIGHTS RESERVED.