## DD-BOM-REV1.0
DECKARD’S DREAM BILL OF MATERIALS REV 2.1.4
HARDWARE BOARD
VALUE | DESIGNATOR | QUANTITY |  | FOOTPRINT | NOTE | MOUSER PART #
15uF | C85, C100, C101 | 3 |  | 5MM DIA / 2MM LS | ELECTROLYTHIC CAPACITOR | 598-156PUM035M
0.1uF | C1, C2, C3, C4, C5, C6, C7, C8, C9, C10, C11, C12, C13, C14, C15, C16, C17, C18, C19, C20, C21, C22, C23, C24, C25, C26, C27, C28, C29, C30, C31, C32, C33, C34, C35, C36, C37, C38, C39, C40, C41, C42, C43, C44, C45, C46, C47, C48, C49, C50, C51, C52, C53, C54, C55, C56, C57, C58, C59, C60, C61, C62, C63, C64, C65, C66, C67, C68, C69, C70, C71, C72, C73, C74, C75, C76, C77, C78, C79, C80, C81, C82, C83, C84, C86, C87, C88, C89, C90, C92, C93, C94, C95, C96, C97, C98, C99, C102, C103, C104 | 100 |  | SMT 0805 | CERAMIC CAPACITOR | 810-CEU4J2X7R1H104K
BAT85S | D1, D2 | 2
CD4051 | IC2, IC3, IC5, IC6, IC8, IC9, IC11, IC12, IC14, IC15 | 10 |  | DIP16 | ANALOG MULTIPLEXER/DEMULTIPLEXER | 595-CD4051BE
74HC595 | IC4, IC7, IC10, IC13, IC16 | 5 |  | DIP16 | 8-BIT SHIFT REGISTER WITH 3-STATE OUTPUT REGISTER | 595-SN74HC595N
47K | R1, R2, R3, R4, R5, R11, R12, R13, R14, R19, R20 | 11 |  |  | 1/4W 1% RESISTOR | 271-47K-RC
10K | R6, R7, R8, R9, R10, R15, R16, R17, R18, R21, R22 | 11 |  |  | 1/4W 1% RESISTOR | 271-10K-RC
1K | R23, R24, R26, R27, R28, R29, R30, R31, R32, R33 | 10 |  |  | 1/4W 1% RESISTOR | 271-1K-RC
| 10-100K LINEAR | 51 |  |  | SLIDE POTENTIOMETER 30MM TRAVEL | 652-PTA30432015B104
| 10-100K LINEAR | 10 |  |  | SLIDE POTENTIOMETER 20MM TRAVEL | 652-PTA20432015CPB10
| 10-100K LINEAR | 9 |  |  | SLIDE POTENTIOMETER 20MM TRAVEL CENTER DETENT | 652-PTA2432215CPB104
| 10-100K LINEAR | 1 |  |  | 9MM METAL ROUND SHAFT POTENTIOMETER | http://smallbear-electronics.mybigcommerce.com/alpha-single-gang-9mm-right-angle-pc-mount/
| PLD1 | 1 |  | PLD-10 | 2.54M PITCH 2X5 FEMALE HEADER | 517-929975-01-05-RK
| PLD2 | 1 |  | PLD-12 | 2.54M PITCH 2X6 FEMALE HEADER | 517-929975-01-06-RK
| BT1, BT2, BT3, BT4, BT5 | 5 |  | 6x6MM | TACT SWITCH 15MM HEIGHT | http://www.ebay.com/itm/232190328351
| SW1, SW2, SW3, SW4 | 4 |  |  | DPDT SLIDE SWITCH | 612-EG2201B
| SW5 | 1 |  |  | DP3T SLIDE SWITCH | 612-EG2301B
| OLED | 1 |  |  | 0.96” I2C IIC SPI SERIAL 128X64 WHITE OLED DISPLAY | http://www.ebay.com/itm/172518846641
MAIN BOARD
VALUE | DESIGNATOR | QUANTITY |  | FOOTPRINT | NOTE | MOUSER PART #
330uF | C232, C233, C274, C278 | 4 |  | 10MM DIA / 5MM LS | ELECTROLYTHIC CAPACITOR | 667-ECA-1VM331
15uF | C1, C2, C3, C4, C5, C28, C31, C41, C42, C43, C84, C85, C86, C87, C280, C281 | 16 |  | 5MM DIA / 2MM LS | ELECTROLYTHIC CAPACITOR | 598-156PUM035M
0.1uF | C11, C13, C14, C15, C16, C18, C20, C21, C22, C23, C25, C26, C29, C30, C32, C33, C34, C35, C37, C40, C44, C46, C49, C54, C56, C59, C64, C66, C69, C74, C76, C79, C88, C89, C91, C93, C96, C100, C101, C105, C108, C109, C111, C113, C116, C121, C125, C126, C128, C129, C131, C133, C136, C143, C144, C146, C147, C149, C152, C153, C158, C159, C165, C167, C170, C179, C181, C184, C193, C195, C198, C204, C205, C209, C211, C214, C220, C221, C222, C223, C226, C227, C234, C235, C240, C241, C242, C243, C252, C253, C254, C255, C260, C261, C263, C264, C282, C283 | 98 |  | SMT 0805 | CERAMIC CAPACITOR | 810-CEU4J2X7R1H104K
10uF | C6 | 1 |  | 5MM LS | CERAMIC CAPACITOR | 810-FG26X7R1E106KRT6
4.7uF | C17, C45, C47, C48, C55, C57, C58, C65, C67, C68, C75, C77, C78, C92, C94, C95, C112, C114, C115, C132, C134, C135, C150, C151, C154, C166, C168, C169, C180, C182, C183, C194, C196, C197, C210, C212, C213 | 37 |  | 5MM LS | CERAMIC CAPACITOR | 810-FK26X7R1C475K
2.2uF | C7, C8, C19, C106, C122 | 5 |  | 5MM LS | CERAMIC CAPACITOR | 810-FG28X5R1E225KRT6
1uF | C12, C276, C277 | 3 |  | 5MM LS | CERAMIC CAPACITOR | 810-FG28X5R1H105KRT0
0.47uF | C163, C164, C171, C172, C173, C174, C175, C176, C177, C178, C185, C186, C187, C188, C189, C190, C191, C192, C199, C200, C201, C202, C203, C206, C207, C208, C215, C216, C217, C218, C219 | 31 |  | 5MM LS | CERAMIC CAPACITOR | 810-FG26X7R1H474KNT6
0.01uF | C27, C39, C50, C51, C52, C53, C60, C61, C62, C63, C70, C71, C72, C73, C80, C81, C82 | 17 |  | 5MM LS | CERAMIC CAPACITOR | 810-FG28C0G1H103JNT6
560pF | C24, C236, C239, C244, C247, C248, C251, C256, C259, C262, C267, C269, C272 | 13 |  | 5MM LS | CERAMIC CAPACITOR | 810-FG28C0G1H561JNT0
100pF | C83, C90, C97, C98, C99, C102, C103, C104, C107, C110, C117, C118, C119, C120, C123, C124, C127, C130, C137, C138, C139, C140, C141, C142, C145, C148, C155, C156, C157, C160, C161, C162, C224, C225, C228, C229, C230, C231, C237, C238, C245, C246, C249, C250, C257, C258, C265, C266, C268, C270, C271, C273 | 52 |  | 5MM LS | CERAMIC CAPACITOR | 810-FG28C0G1H101JNT6
22pF | C9, C10 | 2 |  | 5MM LS | CERAMIC CAPACITOR | 810-FG28C0G1H220JNT6
1uF | C275, C279 | 2 |  | 5MM LS | FILM CAPACITOR | 80-R82DC4100AA60J
100nF | C36 | 1 |  | 5MM LS | FILM CAPACITOR | 80-R82EC3100DQ70J
1nF | C38 | 1 |  | 5MM LS | FILM CAPACITOR | 80-R82EC1100Z350J
BAT85S | D1, D2 | 2 |  | DO-35 | SCHOTTKY BARIER RECTIFIER | 78-BAT85S-TAP
BAT43 | D3, D4 | 2 |  | DO-35 | SMALL SIGNAL SCHOTTKY DIODE | 511-BAT43
STM32F405RGT6 | IC1 | 1 |  | LQFP64 | ARM CORTEX-M4 32 BIT MCU | PREINSTALLED
SST25VF040B | IC2 | 1 |  | SOIC8 | 4 MBIT SPI SERIAL FLASH | PREINSTALLED
MAX5134 | IC12, IC14, IC15, IC16 | 4 |  | TSSOP16 | QUAD 16 BIT VOLTAGE-OUTPUT DAC | PREINSTALLED
MAX5592 | IC17, IC21, IC25, IC28, IC31, IC32, IC33, IC35 | 8 |  | TSSOP28 | OCTAL 12 BIT VOLTAGE-OUTPUT DAC | PREINSTALLED
TPA152 | IC46 | 1 |  | SOIC8 | 75-mW STEREO AUDIO POWER AMPLIFIER | PREINSTALLED
CD4051 | IC4, IC5 | 3 |  | DIP16 | ANALOG MULTIPLEXER/DEMULTIPLEXER | 595-CD4051BE
TL062 | IC6, IC7, IC39, IC45 | 4 |  | DIP8 | DUAL OPERATIONAL AMPLIFIER | 595-TL062CP
PENTANOISE | IC11 | 1 |  | DIP8 | NOISE GENERATOR | http://electricdruid.net/product/pentanoise-noise-generator/
TL431 | IC3, IC13, IC18 | 3 |  | TO-92 | PRECISION PROGRAMMABLE REFERENCE | 595-TL431CLP
TL064 | IC8, IC9, IC10, IC19, IC20, IC22, IC23, IC26, IC27, IC29, IC30, IC34, IC36, IC37, IC38, IC41, IC43, IC54 | 18 |  | DIP14 | QUAD OPERATIONAL AMPLIFIER | 595-TL064IN
V2164 | IC40, IC42, IC44 | 3 |  | DIP16 | QUAD VOLTAGE CONTROLLED AMPLIFIER | https://www.thonk.co.uk/shop/coolaudio-v2164-all/
TLV431 | IC24 | 1 |  | TO-92 | LOW-VOLTAGE ADJUSTABLE PRECISION SHUNT | 595-TLV431AILPR
BAT85S | Z1, Z2, Z3 | 3 |  | DO-35 | SCHOTTKY BARIER RECTIFIER | 78-BAT85S-TAP
8MHz | ZQ1 | 1 |  | HC-49/US | AT-CUT CRYSTAL UNIT | 695-HC49US-8-U
120K | R182, R184 | 2 |  |  | 1/4W 1% RESISTOR | 271-120K-RC
100K | R17, R19, R20, R21, R23, R24, R25, R27, R28, R29, R31, R32, R34, R59, R61, R63, R65, R67, R69, R75, R76, R78, R80, R82, R84, R86, R90, R94, R95, R97, R99, R101, R103, R105, R107, R110, R111, R113, R115, R117, R119, R121, R123, R126, R127 | 45 |  |  | 1/4W 1% RESISTOR | 271-100K-RC
51K | R58, R60, R62, R64, R66, R68, R72, R73, R77, R79, R81, R83, R85, R88, R92, R93, R96, R98, R100, R102, R104, R106, R108, R109, R112, R114, R116, R118, R120, R122, R124, R125 | 32 |  |  | 1/4W 1% RESISTOR | 271-51K-RC
30K | R162, R167, R169, R170, R171, R172, R173, R174, R175, R176, R177, R178, R179, R180, R181, R183, R185, R186, R187, R190, R191, R192, R193, R196, R197, R198, R199, R202, R204, R205, R208, R210, R211, R214, R215, R216, R217, R218, R219, R222, R223, R224, R225, R226, R227 | 45 |  |  | 1/4W 1% RESISTOR | 271-30K-RC
22K6 | R159, R164 | 2 |  |  | 1/4W 1% RESISTOR | 271-22.6K-RC
22K | R203, R209 | 2 |  |  | 1/4W 1% RESISTOR | 271-22K-RC
20K | R228, R229, R230, R232, R233, R234 | 6 |  |  | 1/4W 1% RESISTOR | 271-20K-RC
12K | R18, R22, R26, R30 | 4 |  |  | 1/4W 1% RESISTOR | 271-22K-RC
10K | R4, R5, R6, R7, R9, R12, R40, R45, R50, R55, R91, R160, R161, R163, R165, R166, R168 | 17 |  |  | 1/4W 1% RESISTOR | 271-10K-RC
5K6 | R33 | 1 |  |  | 1/4W 1% RESISTOR | 271-5.6K-RC
4K7 | R1, R2, R14 | 3 |  |  | 1/4W 1% RESISTOR | 271-4.7K-RC
2K | R87 | 1 |  |  | 1/4W 1% RESISTOR | 271-2K-RC
2K2 | R16 | 1 |  |  | 1/4W 1% RESISTOR | 271-2.2K-RC
1K3 | R89 | 1 |  |  | 1/4W 1% RESISTOR | 271-1.3K-RC
1K | R11, R13, R15, R35, R36, R37, R38, R39, R41, R42, R43, R44, R46, R47, R48, R49, R51, R52, R53, R54, R56, R57, R70, R71, R74, R128, R129, R130, R131, R132, R133, R134, R135, R136, R137, R138, R139, R140, R141, R142, R143, R144, R145, R146, R147, R148, R149, R150, R151, R152, R153, R154, R155, R156, R157, R158 | 56 |  |  | 1/4W 1% RESISTOR | 271-1K-RC
510R | R8 | 1 |  |  | 1/4W 1% RESISTOR | 271-510-RC
330R | R10 | 1 |  |  | 1/4W 1% RESISTOR | 271-330-RC
499R | R188, R189, R194, R195, R200, R201, R206, R207, R212, R213, R220, R221 | 12 |  |  | 1/4W 1% RESISTOR | 271-499-RC
100R | R231, R235 | 2 |  |  | 1/4W 1% RESISTOR | 271-100-RC
22R | R3 | 1 |  |  | 1/4W 1% RESISTOR | 271-22-RC
| BREAKOUT | 1 |  | IDC-16 | 16 PIN IDC MALE HEADER | 571-1761681-6
| PBD1 | 1 |  | PBD-10 | 2.54M PITCH 2X5 MALE HEADER | 517-929836-01-05-RK
| PBD2 | 1 |  | PBD-12 | 2.54M PITCH 2X6 MALE HEADER | 517-929836-01-06-RK
| STLINK | 1 |  | IDC-20 | 20 PIN IDC MALE HEADER | 571-1761681-7
| J1 | 1 |  |  | 1/4” STEREO JACK | 502-112BX
| POWER, VOICE1, VOICE2, VOICE3, VOICE4, VOICE5, VOICE6, VOICE7, VOICE8 | 9 |  | EDAC-44 | 44PIN EDGE CONNECTOR | http://www.ebay.com/itm/130486232450
| AUDIO | 1 |  | MTA-100 | 2PIN HEADER | 571-6404562
VOICE BOARD
VALUE | DESIGNATOR | QTY (1x) | QTY (8x) | FOOTPRINT | NOTE | MOUSER PART #
220uF | C1, C2, C3, C4 | 4 | 32 | 8MM DIA / 3.5 LS | ELECTROLYTHIC CAPACITOR | 667-ECA-1VM221
47uF | C11, C60 | 2 | 16 | 5MM DIA / 2MM LS | ELECTROLYTHIC CAPACITOR | 667-ECA-1CM470
1uF | C27, C28, C39, C73, C74, C85, C104, C113 | 8 | 64 | 5MM DIA / 2MM LS | ELECTROLYTHIC NON-POLARIZED CAPACITOR | 647-UVP1H010MDD1TD
0.1uF | C5, C6, C7, C8, C12, C13, C16, C18, C20, C21, C22, C23, C24, C32, C34, C37, C38, C43, C44, C45, C47, C48, C49, C51, C52, C53, C54, C61, C62, C65, C67, C69, C70, C78, C80, C83, C84, C89, C90, C92, C93, C95, C96, C97, C98, C107, C108, C109, C110 | 49 | 392 | SMT 0805 | CERAMIC CAPACITOR | 810-CEU4J2X7R1H104K
0.01uF | C9, C10, C19, C58, C59, C68 | 6 | 48 | 5MM LS | CERAMIC CAPACITOR | 810-FG28C0G1H103JNT6
1000pF | C14, C15, C17, C63, C64, C66 | 6 | 48 | 5MM LS | CERAMIC CAPACITOR | 810-FG28C0G1H102JNT6
560pF | C30, C31, C33, C41, C42, C46, C76, C77, C79, C87, C88, C91, C102, C106, C111, C115 | 16 | 128 | 5MM LS | CERAMIC CAPACITOR | 810-FG28C0G1H561JNT0
180pF | C29, C40, C75, C86 | 4 | 32 | 5MM LS | CERAMIC CAPACITOR | 810-FG28C0G1H181JNT6
100pF | C55, C56, C99, C100, C103, C105, C112, C114 | 8 | 64 | 5MM LS | CERAMIC CAPACITOR | 810-FG28C0G1H101JNT6
47pF | C50, C57, C94, C101 | 4 | 32 | 5MM LS | CERAMIC CAPACITOR | 810-FG28C0G1H470JNT6
1.5nF | C25, C26, C35, C36, C71, C72, C81, C82 | 8 | 64 | 5MM LS | FILM CAPACITOR | 80-R82EC1150AA50J
1N4148 | D1, D2, D3, D4 | 4 | 32 | DO-35 | SMALL SIGNAL DIODE | 512-1N4148
CEM3340 | IC1, IC13 | 2 | 16 | DIP16 | VOLTAGE CONTROLLED OSCILLATOR | https://www.thonk.co.uk/shop/curtis-cem3340-ic-vco-chip/
TL064 | IC2, IC5, IC6, IC12, IC14, IC16, IC21 | 7 | 56 | DIP14 | QUAD OPERATIONAL AMPLIFIER | 595-TL064IN
74LS74 | IC3 | 1 | 8 | DIP14 | POSITIVE EDGE TRIGGERED FLIP FLOP | 595-SN74LS74AN
DG202 | IC4 | 1 | 8 | DIP16 | SPST CMOS ANALOG SWITCH | 781-DG202BDJ-E3
TL062 | IC7, IC10, IC17, IC19 | 4 | 32 | DIP8 | DUAL OPERATIONAL AMPLIFIER | 595-TL062CP
V2164 | IC8, IC9, IC15, IC18 | 4 | 32 | DIP16 | QUAD VOLTAGE CONTROLLED AMPLIFIER | https://www.thonk.co.uk/shop/coolaudio-v2164-all/
LM13700 | IC11, IC20 | 2 | 16 | DIP16 | DUAL OTA | 926-LM13700N/NOPB
2N3906 | Q4, Q5, Q9, Q10 | 4 | 32 | TO-92 | PNP TRANSISTOR | 610-2N3906
2N3904 | Q1, Q2, Q3, Q6, Q7, Q8 | 6 | 48 | TO-92 | NPN TRANSISTOR | 610-2N3904
1N5221 | Z1, Z2, Z4, Z5, Z7, Z8, Z10, Z11 | 8 | 64 | DO-35 | ZENER DIODE 2.4V | 78-1N5221B
BAT85S | Z3, Z6, Z9, Z12 | 4 | 32 | DO-35 | SCHOTTKY BARIER RECTIFIER | 78-BAT85S-TAP
4M7 | R44, R45, R59, R60, R138, R139, R153, R154 | 8 | 64 |  | 1/4W 1% RESISTOR | 603-MFR-25FRF52-4M7
1M5 | R5, R99 | 2 | 16 |  | 1/4W 1% RESISTOR | 271-1.5M-RC
1M2 | R52, R66, R146, R160 | 4 | 32 |  | 1/4W 1% RESISTOR | 603-MFR-25FRF52-1M2
1M | R31, R39, R78, R92, R125, R133, R172, R186 | 8 | 64 |  | 1/4W 1% RESISTOR | 271-1.0M-RC
442K | R73, R167 | 2 | 16 |  | 1/4W 1% RESISTOR | 271-442K-RC
300K | R6, R100 | 2 | 16 |  | 1/4W 1% RESISTOR | 271-300K-RC
150K | R48, R51, R53, R61, R87, R142, R145, R147, R155, R181 | 10 | 80 |  | 1/4W 1% RESISTOR | 271-150K-RC
107K | R24, R118 | 2 | 16 |  | 1/4W 1% RESISTOR | 271-107K-RC
100K | R18, R28, R81, R112, R122, R175 | 6 | 48 |  | 1/4W 1% RESISTOR | 271-100K-RC
73K2 | R19, R113 | 2 | 16 |  | 1/4W 1% RESISTOR | 271-73.2K-RC
47K | R1, R17, R95, R111 | 4 | 32 |  | 1/4W 1% RESISTOR | 271-47K-RC
33K | R42, R43, R46, R47, R54, R56, R57, R58, R62, R63, R67, R69, R136, R137, R140, R141, R148, R150, R151, R152, R156, R157, R161, R163 | 24 | 192 |  | 1/4W 1% RESISTOR | 271-33K-RC
31K6 | R25, R119 | 2 | 16 |  | 1/4W 1% RESISTOR | 271-31.6K-RC
30K | R16, R82, R110, R176, R189, R192, R193, R194, R195, R198, R199, R200 | 12 | 96 |  | 1/4W 1% RESISTOR | 271-30K-RC
28K7 | R33, R127 | 2 | 16 |  | 1/4W 1% RESISTOR | 271-28.7K-RC
24K9 | R20, R21, R114, R115 | 4 | 32 |  | 1/4W 1% RESISTOR | 271-24.9K-RC
12K | R70, R83, R164, R177 | 4 | 32 |  | 1/4W 1% RESISTOR | 271-12K-RC
10K | R2, R3, R4, R9, R11, R22, R23, R26, R27, R35, R36, R40, R77, R86, R91, R96, R97, R98, R103, R105, R116, R117, R120, R121, R129, R130, R134, R171, R180, R185 | 30 | 240 |  | 1/4W 1% RESISTOR | 271-10K-RC
8K2 | R76, R90, R170, R184 | 4 | 32 |  | 1/4W 1% RESISTOR | 271-8.2K-RC
5K6 | R34, R74, R88, R128, R168, R182 | 6 | 48 |  | 1/4W 1% RESISTOR | 271-5.6K-RC
4K99 | R30, R124 | 2 | 16 |  | 1/4W 1% RESISTOR | 271-4.99K-RC
4K7 | R71, R84, R165, R178 | 4 | 32 |  | 1/4W 1% RESISTOR | 271-4.7K-RC
3K92 | R80, R93, R173, R187 | 4 | 32 |  | 1/4W 1% RESISTOR | 271-3.92K-RC
3K6 | R29, R123 | 2 | 16 |  | 1/4W 1% RESISTOR | 271-3.6K-RC
2K49 | R10, R104 | 2 | 16 |  | 1/4W 1% RESISTOR | 271-2.49K-RC
2K2 | R13, R14, R107, R108 | 4 | 32 |  | 1/4W 1% RESISTOR | 271-2.2K-RC
2K | R38, R132 | 2 | 16 |  | 1/4W 1% RESISTOR | 271-2K-RC
1K8 | R37, R131 | 2 | 16 |  | 1/4W 1% RESISTOR | 271-1.8K-RC
1K | R12, R32, R79, R94, R106, R126, R174, R188 | 8 | 64 |  | 1/4W 1% RESISTOR | 271-1K-RC
820R | R41, R135 | 2 | 16 |  | 1/4W 1% RESISTOR | 271-820-RC
510R | R75, R89, R169, R183 | 4 | 32 |  | 1/4W 1% RESISTOR | 271-510-RC
499R | R49, R50, R55, R64, R65, R68, R143, R144, R149, R158, R159, R162, R190, R191, R196, R197 | 16 | 128 |  | 1/4W 1% RESISTOR | 271-499-RC
470R | R7, R8, R72, R85, R101, R102, R166, R179 | 8 | 64 |  | 1/4W 1% RESISTOR | 271-470-RC
390R | R15, R109 | 2 | 16 |  | 1/4W 1% RESISTOR | 271-390-RC
PSU BOARD
VALUE | DESIGNATOR | QUANTITY |  | FOOTPRINT | NOTE | MOUSER PART #
330uF | C10 | 1 |  | 10MM DIA / 5MM LS | ELECTROLYTHIC CAPACITOR | 667-ECA-1VM331
100uF | C7, C9, C10, C11, C12 | 5 |  | 8MM DIA /3.5 LS | ELECTROLYTHIC CAPACITOR | 667-EEU-FM1H101
S24DE12001PDFA | IC1 | 1 |  |  | 12V DC-DC CONVERTER | 108-S24DE12001PDFA
R-78E5.0-1.0 | IC2 | 1 |  |  | 5V 1A VOLTAGE REGULATOR
LM7905 | IC3 | 1 |  | TO-220 | -5V VOLTAGE REGULATOR | 512-LM7905CT
| LED1, LED2, LED3, LED4, LED5 | 5 |  |  | 3MM LED | 604-WP710A10SRD/E
| FUSE | 1 |  |  | FUSE HOLDER | 534-4527
|  | 1 |  |  | FUSE HOLDER COVER | 534-4527C
|  | 1 |  |  | 5A FUSE | 576-0218005.MXP
| GND | 1 |  |  | TEST POINT | 534-5123
| POWER | 1 |  | MTA-156 | 2PIN HEADER | 5716404452
OUTPUT BOARD
VALUE | DESIGNATOR | QUANTITY |  | FOOTPRINT | NOTE | MOUSER PART #
15uF | C1, C3 | 2 |  | 5MM DIA / 2MM PITCH | ELECTROLYTHIC CAPACITOR | 598-156PUM035M
100uF | C2 | 1 |  | 5MM DIA / 2MM PITCH | ELECTROLYTHIC CAPACITOR | 667-ECE-A0JKA101I
0.1uF | C4, C5, C6 | 3 |  | SMT 0805 | CERAMIC CAPACITOR | 581-08055C104K
1N914 | D1 | 1 |  | DO-35 | DIODE | 512-1N914
6N138 | IC1 | 1 |  | DIP8 | HIGH SPEED OPTOCOUPLER | 782-6N138
STMPS2171MTR | IC2 | 1 |  | SOIC8 | SINGLE CHANNEL POWER SWITCH | 511-STMPS2171MTR
74HC14 | IC3 | 1 |  | DIP14 | HEX SCHMITT-TRIGGER INVERTER | 595-SN74HC14N
CD4066 | IC4 | 1 |  | DIP14 | QUADBILATERAL SWITCH | 595-CD4066BE
| LED1 | 1 |  |  | 3MM LED | 604-WP710A10SRD/E
47K | R6 | 1 |  |  | 1/4W 1% RESISTOR | 271-47K-RC
10K | R5 | 1 |  |  | 1/4W 1% RESISTOR | 271-10K-RC
1K | R7 | 1 |  |  | 1/4W 1% RESISTOR | 271-1K-RC
680R | R1 | 1 |  |  | 1/4W 1% RESISTOR | 271-680-RC
330R | R10 | 1 |  |  | 1/4W 1% RESISTOR | 271-330-RC
270R | R8 | 1 |  |  | 1/4W 1% RESISTOR | 271-270-RC
220R | R2, R9, R11, R12, R13 | 5 |  |  | 1/4W 1% RESISTOR | 271-220-RC
22R | R3, R4 | 2 |  |  | 1/4W 1% RESISTOR | 271-22-RC
10-100K LINEAR | POT1 | 1 |  |  | ANGLED POTENTIOMETER | 858-P090L01T15BR10K
| J1, J2 | 2 |  |  | RIGHT-ANGLED 1/4” JACK | 502-RN112BPC
|  | 1 |  | MTA-100 | 2PIN HEADER (CHECK UPDATES LOG) | 571-6404562
| POWER | 1 |  | MTA-156 | 2PIN HEADER | 5716404452
| EXPANSION, MIDI IN, MIDI OUT, MIDI THRU | 4 |  |  | 5 PIN DIN CONNECTOR | 502-57PC5F
| DC | 1 |  |  | 2.5MM DC JACK | 502-RAPC712X
| BREAKOUT | 1 |  |  | 16 PIN IDC MALE HEADER | 571-1761681-6
| USB | 1 |  |  | USB JACK | 538-67068-9000
MISC
|  | QUANTITY |  |  | NOTE | MOUSER PART #
|  | 1 |  |  | POWER SWITCH | 611-DM22J12S205Q
|  | 1 |  |  | PSU BRICK | 418-TRH70A12012E01VI
|  | 1 |  |  | HEAT SHRINK TUBE | 5174-13161
|  | 2 |  |  | MTA-156 2 PIN FEMALE HEADER | 571-3-640427-2
|  | 2 |  |  | MTA-156 2 PIN DUST COVER | 571-640551-2
|  | 2 |  |  | MTA-100 2 PIN FEMALE HEADER | 571-3-640441-2
|  | 2 |  |  | MTA-100 2 PIN DUST COVER | 571-6405502
|  | 38 |  |  | DIP8 SOCKETS | http://www.ebay.com/itm/291623258279
|  | 84 |  |  | DIP14 SOCKETS | http://www.ebay.com/itm/291623283588
|  | 93 |  |  | DIP16 SOCKETS | http://www.ebay.com/itm/291623284651
|  | 1 |  |  | ST LINK PROGRAMMER | 511-ST-LINK/V2
|  | 5 |  |  | RED SLIDER CAP | https://www.samodular.com/product/switch-caps/
|  | 17 |  |  | GREEN SLIDER CAP
|  | 18 |  |  | BLACK SLIDER CAP
|  | 4 |  |  | YELLOW SLIDER CAP
|  | 15 |  |  | GREY SLIDER CAP
|  | 11 |  |  | WHITE SLIDER CAP
|  | 1 |  |  | FRONT PANEL | http://siddarthianinnovations.bigcartel.com/product/deckard-s-dream-front-panel-and-rack-case-rev-2
|  | 1 |  |  | RACK CASE
|  | 1 |  |  | SCREEN BEZEL
|  | 6 |  |  | M3x10MM BLACK PAN HEAD SCREW
|  | 8 |  |  | M2 4MM PAN HEAD SCREW | https://www.mcmaster.com/#92005A016
|  | 30 |  |  | M2.5 6MM BLACK PAN HEAD SCREW | https://www.mcmaster.com/#95836A253
|  | 11 |  |  | M2.5 MF 10MM STANDOFF | http://www.ebay.com/itm/182032209223
|  | 11 |  |  | M2.5 FF 12MM STANDOFF | http://www.ebay.com/itm/272117201039
|  | 4 |  |  | M2 FF 5MM STANDOFF | http://www.ebay.com/itm/162165536019
|  | 4 |  |  | M2.5 MF 25MM STANDOFF | http://www.ebay.com/itm/191635004246
|  | 10 |  |  | M2.5 MF 20MM STANOFF | http://www.ebay.com/itm/191635004246
|  | 2 |  |  | M2.5 FF 25MM STANOFF | http://www.ebay.com/itm/191634998627
|  | 1 |  |  | 16 PIN RIBBON CABLE | http://www.ebay.com/itm/191746923139
|  | 1 |  |  | 20 AWG WIRE | http://www.ebay.com/itm/371367212983
|  | 1 |  |  | KNOB | http://www.smallbear-electronics.mybigcommerce.com/aluminum-knob-large-black/
|  | 1 |  |  | USB A TO USB B ADAPTER | http://www.ebay.com/itm/112205278525
|  | 1 |  |  | EPOXY GLUE
|  | 2 |  |  | L-SHAPED BRACKET | 534-708
|  | 4 |  |  | 6-32 SCREW | 534-9903
|  | 4 |  |  | 6-32 NUT | 534-4701
|  | 2 |  |  | SHIELDED WIRE | 650-400R1121-20-0/99
UPDATES LOG
2.1.4 - 560pF MOTHERBOARD DESIGNATORS UPDATED
© BLACK CORPORATION G.K. – 2019 – ALL RIGHTS RESERVED.