## info
Bill of Material list
TTSH rev.8 pcb
| for Navigation: | (please use the Tabs at bottom)
| Mouserlist from DSL-man (LED-man on muffwiggler.com) | http://www.mouser.com/ProjectManager/ProjectDetail.aspx?AccessID=6CEDD31990
Versioninfo (min,maj,change) | Versionnumber | Date | Author | changes | released on DSL-man.de | shared on muffs | more Changes needed | open Todo`s
major initial | 1.0 | 2017-01-13 | DSL-man |  | x | x | x | partnumbers, excel format and filter
minor | 1.1 | 2017-01-15 | DSL-man | Slider quantity | x | x |  | check quantitys
minor | 1.2 | 2017-01-18 | DSL-man | approved section added | x |  |  | approved reverb connector
minor | 1.3 | 2017-01-29 | DSL-man | switches added | x | x

## Resistors
approved | Info | Qty | Value | Device | Package | Parts | Description | MF | MPN | OC_FARNELL | OC_NEWARK | TP_SIGNAL_NAME
x | Resistor | 6 | 10 | R-EU_0207/10 | 0207/10 | R72, R345L, R345R, R346L, R346R, R828 | RESISTOR, European symbol
x | Resistor | 2 | 56 | R-EU_0207/10 | 0207/10 | 4015-R6, 4015-R7 | RESISTOR, European symbol
x | Resistor | 1 | 100 | R-EU_0204/2V | 0204V | R383 | RESISTOR, European symbol
x | Resistor | 3 | 100 | R-EU_0207/10 | 0207/10 | R28, R216, R281 | RESISTOR, European symbol
x | Resistor | 1 | 120 | R-EU_0207/10 | 0207/10 | ADSR-R10 | RESISTOR, European symbol
| Resistor | 9 | 220 | R-EU_0204/2V | 0204V | LED-R17, R10, R11, R76, R93, R115, R116, R126, R127 | RESISTOR, European symbol
| Resistor | 17 | 220 | R-EU_0207/10 | 0207/10 | LED-R3, LED-R4, LED-R5, LED-R6, LED-R7, LED-R8, R139, R243, R294, R349L, R349R, R351, RM-R3, RM-R13, VCA-R17, VCA-R21, VCF-R11 | RESISTOR, European symbol
x | Resistor | 2 | 240 | R-EU_0207/10 | 0207/10 | R229, R230 | RESISTOR, European symbol
x | Resistor | 1 | 330 | R-EU_0207/10 | 0207/10 | 4015-R10 | RESISTOR, European symbol
| Resistor | 1 | 470 | R-EU_0204/2V | 0204V | RM-R14 | RESISTOR, European symbol
| Resistor | 8 | 470 | R-EU_0207/10 | 0207/10 | R279, VCA-R7, VCF-R1, VCF-R2, VCF-R3, VCF-R20, VCF-R21, VCF-R31 | RESISTOR, European symbol
| Resistor | 3 | 680 | R-EU_0207/10 | 0207/10 | LEDR, RM-R4, RM-R7 | RESISTOR, European symbol
| Resistor | 3 | 820 | R-EU_0207/10 | 0207/10 | R205, R207, VCF-R5 | RESISTOR, European symbol
| Resistor | 62 | 100k | R-EU_0207/10 | 0207/10 | 4015-R8, 4015-R21, 4015-R22, ADSR-R14, ADSR-R21, LED-R19, LED-R20, NOISE-R1, R3, R6, R7, R8, R9, R20, R24, R40, R57, R98, R134, R135, R145, R148, R149, R150, R151, R152, R154, R155, R189, R190, R191, R202, R203, R222, R223, R236, R255, R256, R271, R272, R273, R285, R290, R292, R305, R306, R307, R308, R310, R311, R316, R334, R337, R341L, R341R, R342, R359, R369, VCA-R11, VCF-R14, VCF-R18, VCF-R19 | RESISTOR, European symbol
| Resistor | 3 | 10k | R-EU_0204/2V | 0204V | 4015-R14, R218, R219 | RESISTOR, European symbol
| Resistor | 16 | 10k | R-EU_0207/10 | 0207/10 | 4015-R9, 4015-R12, ADSR-R8, LED-R15, R19, R26, R120, R176, R184, R214, R220, R275, R347, R375, R389, VCF-R32 | RESISTOR, European symbol
x | Resistor | 1 | 10M | R-EU_0207/10 | 0207/10 | R17 | RESISTOR, European symbol
| Resistor | 3 | 120k | R-EU_0207/10 | 0207/10 | ADSR-R20, R38, R77 | RESISTOR, European symbol
x | Resistor | 4 | 121k | R-EU_0207/10 | 0207/10 | 2-1-R111, R233, R263, R338 | RESISTOR, European symbol
x | Resistor | 8 | 12k | R-EU_0207/10 | 0207/10 | ADSR-R23, LED-R2, R239, R248, R280, R322, R345, R356 | RESISTOR, European symbol
x | Resistor | 7 | 12k1 | R-EU_0207/10 | 0207/10 | R4, R74, R113, R121, R131, R132, R133 | RESISTOR, European symbol
x | Resistor | 3 | 13k | R-EU_0207/10 | 0207/10 | R215, R221, R224 | RESISTOR, European symbol
| Resistor | 9 | 150k | R-EU_0207/10 | 0207/10 | R22, R43, R65, R84, R159, R161, R197, R366, R368 | RESISTOR, European symbol
| Resistor | 1 | 15k | R-EU_0204/2V | 0204V | 4015-R13 | RESISTOR, European symbol
| Resistor | 13 | 15k | R-EU_0207/10 | 0207/10 | 2-1-R121, ADSR-R5, R111, R119, R254, R318, R320, R333, R367, R394, VCF-R22, VCF-R23, VCF-R33 | RESISTOR, European symbol
| Resistor | 7 | 180k | R-EU_0207/10 | 0207/10 | 2-1-R134, ADSR-R4, ADSR-R22, R262, R269, RM-R16, VCA-R12 | RESISTOR, European symbol
x | Resistor | 1 | 182k | R-EU_0207/10 | 0207/10 | VCA-R3 | RESISTOR, European symbol
| Resistor | 5 | 18k | R-EU_0207/10 | 0207/10 | R32, RM-R8, RM-R11, RM-R12, VCA-R13 | RESISTOR, European symbol
x | Resistor | 3 | 196k | R-EU_0207/10 | 0207/10 | 2-1-R110, R166, VCF-R17 | RESISTOR, European symbol
| Resistor | 39 | 1k | R-EU_0207/10 | 0207/10 | 2-1-R116, 4015-R16, ADSR-R12, R18, R25, R27, R36, R49, R50, R69, R104, R106, R108, R110, R117, R171, R178, R199, R208, R225, R234, R245, R252, R264, R274, R295, R297, R325, R330, R339, R348, R353, R381, R386, R395, VCA-R5, VCA-R16, VCA-R20, VCF-R16 | RESISTOR, European symbol
x | Resistor | 2 | 1k2 | R-EU_0207/10 | 0207/10 | R204, R206 | RESISTOR, European symbol
x | Resistor | 1 | 1k3 | R-EU_0207/10 | 0207/10 | R169 | RESISTOR, European symbol
x | Resistor | 3 | 1k37 | R-EU_0207/10 | 0207/10 | R247, R299, R355 | RESISTOR, European symbol
| Resistor | 1 | 1k5 | R-EU_0204/2V | 0204V | R382 | RESISTOR, European symbol
| Resistor | 5 | 1k5 | R-EU_0207/10 | 0207/10 | ADSR-R24, NOISE-R5, R240, R282, R346 | RESISTOR, European symbol
x | Resistor | 3 | 1k65 | R-EU_0207/10 | 0207/10 | R244, R296, R352 | RESISTOR, European symbol
| Resistor | 3 | 1k8 | R-EU_0207/10 | 0207/10 | R21, R96, VCF-R4 | RESISTOR, European symbol
| Resistor | 7 | 1M | R-EU_0207/10 | 0207/10 | ADSR-R6, ADSR-R9, LED-R21, R15, R88, R340, RM-R10 | RESISTOR, European symbol
x | Resistor | 1 | 1M2 | R-EU_0204/2V | 0204V | ADSR-R3 | RESISTOR, European symbol
| Resistor | 4 | 1M5 | R-EU_0207/10 | 0207/10 | R16, RM-R5, RM-R6, VCA-R6 | RESISTOR, European symbol
| Resistor | 19 | 220k | R-EU_0207/10 | 0207/10 | R53, R54, R58, R71, R94, R100, R105, R107, R109, R167, R260, R265, R267, R268, R276, R344L, R344R, VCA-R2, VCF-R15 | RESISTOR, European symbol
| Resistor | 3 | 22K | R-EU_0207/10 | 0207/10 | R372, R373, R374 | RESISTOR, European symbol
| Resistor | 1 | 22k | R-EU_0204/2V | 0204V | ADSR-R2 | RESISTOR, European symbol
| Resistor | 6 | 22k | R-EU_0207/10 | 0207/10 | 2-1-R135, 4015-R3, R177, R287, R321, R376 | RESISTOR, European symbol
| Resistor | 8 | 22M | R-EU_0207/10 | 0207/10 | R73, R112, R118, R130, R357, R363, R370, R371 | RESISTOR, European symbol
x | Resistor | 1 | 23k2 | R-EU_0207/10 | 0207/10 | VCF-R13 | RESISTOR, European symbol
| Resistor | 4 | 270k | R-EU_0207/10 | 0207/10 | ADSR-R1, R14, R137, R326 | RESISTOR, European symbol
| Resistor | 4 | 27k | R-EU_0207/10 | 0207/10 | R13, R226, R227, RM-R15 | RESISTOR, European symbol
| Resistor | 4 | 2k2 | R-EU_0204/2V | 0204V | R5, R75, R114, R125 | RESISTOR, European symbol
| Resistor | 6 | 2k2 | R-EU_0207/10 | 0207/10 | 2-1-R113, 2-1-R132, 2-1-R133, R138, R170, VCF-R12 | RESISTOR, European symbol
| Resistor | 2 | 2k4 | R-EU_0207/10 | 0207/10 | R228, R231 | RESISTOR, European symbol
| Resistor | 1 | 2k7 | R-EU_0207/10 | 0207/10 | R12 | RESISTOR, European symbol
| Resistor | 2 | 2M2 | R-EU_0207/10 | 0207/10 | R288, R289 | RESISTOR, European symbol
| Resistor | 13 | 30k1 | R-EU_0207/10 | 0207/10 | 2-1-R126, 4015-R2, 4015-R17, R90, R122, R123, R241, R284, R349, VCF-R24, VCF-R25, VCF-R26, VCF-R27 | RESISTOR, European symbol
| Resistor | 9 | 33k | R-EU_0207/10 | 0207/10 | 2-1-R109, 2-1-R112, 4015-R11, ADSR-R7, R46, R47, R209, R211, VCA-R8 | RESISTOR, European symbol
x | Resistor | 3 | 33k2 | R-EU_0207/10 | 0207/10 | R251, R329, R380 | RESISTOR, European symbol
| Resistor | 4 | 39k | R-EU_0207/10 | 0207/10 | 2-1-R114, ADSR-R16, R37, R168 | RESISTOR, European symbol
| Resistor | 2 | 3k3 | R-EU_0207/10 | 0207/10 | LED-R1, VCA-R4 | RESISTOR, European symbol
x | Resistor | 4 | 3k32 | R-EU_0207/10 | 0207/10 | VCF-R6, VCF-R7, VCF-R8, VCF-R9 | RESISTOR, European symbol
| Resistor | 9 | 3k9 | R-EU_0207/10 | 0207/10 | 2-1-R118, NOISE-R6, R51, R89, R173, R242, R286, R350, R388 | RESISTOR, European symbol
| Resistor | 9 | 3M3 | R-EU_0207/10 | 0207/10 | R44, R67, R86, R157, R257, R335, R358, R365, R396 | RESISTOR, European symbol
x | Resistor | 1 | 40k2 | R-EU_0207/10 | 0207/10 | ADSR-R11 | RESISTOR, European symbol
| Resistor | 4 | 45k3 | R-EU_0207/10 | 0207/10 | R91, R253, R332, R393 | RESISTOR, European symbol
| Resistor | 9 | 470k | R-EU_0207/10 | 0207/10 | ADSR-R18, R55, R59, R101, R283, R291, R293, R361, R362 | RESISTOR, European symbol
x | Resistor | 3 | 475k | R-EU_0207/10 | 0207/10 | R232, R259, R336 | RESISTOR, European symbol
| Resistor | 1 | 47k | R-EU_0204/2V | 0204V | LED-R18 | RESISTOR, European symbol
| Resistor | 18 | 47k | R-EU_0207/10 | 0207/10 | LED-R9, LED-R10, LED-R11, LED-R12, LED-R13, LED-R14, LED-R16, R30, R249, R258, R323, R331, R377, R384, R390, R391, R392, VCA-R9 | RESISTOR, European symbol
| Resistor | 1 | 4k7 | R-EU_0204/2V | 0204V | 4015-R15 | RESISTOR, European symbol
| Resistor | 9 | 4k7 | R-EU_0207/10 | 0207/10 | ADSR-R15, R217, R379, R387, RM-R1, RM-R2, VCA-R15, VCA-R19, VCA-R23 | RESISTOR, European symbol
x | Resistor | 2 | 4M7 | R-EU_0207/10 | 0207/10 | NOISE-R3, NOISE-R4 | RESISTOR, European symbol
x | Resistor | 1 | 54k9 | R-EU_0207/10 | 0207/10 | R192 | RESISTOR, European symbol
| Resistor | 4 | 56k | R-EU_0207/10 | 0207/10 | R136, VCA-R24, VCA-R26, VCF-R10 | RESISTOR, European symbol
x | Resistor | 2 | 5k36 | R-EU_0207/10 | 0207/10 | R317, R319 | RESISTOR, European symbol
x | Resistor | 2 | 5M6 | R-EU_0207/10 | 0207/10 | R327, R328 | RESISTOR, European symbol
x | Resistor | 8 | 61k9 | R-EU_0207/10 | 0207/10 | 4015-R1, 4015-R18, R237, R238, R277, R278, R343, R344 | RESISTOR, European symbol
| Resistor | 1 | 680k | R-EU_0207/10 | 0207/10 | VCA-R18 | RESISTOR, European symbol
| Resistor | 9 | 68k | R-EU_0207/10 | 0207/10 | ADSR-R17, ADSR-R19, R124, R128, R250, R261, R266, R324, R378 | RESISTOR, European symbol
x | Resistor | 1 | 68k1 | R-EU_0207/10 | 0207/10 | ADSR-R13 | RESISTOR, European symbol
| Resistor | 2 | 6k8 | R-EU_0207/10 | 0207/10 | R45, R172 | RESISTOR, European symbol
| Resistor | 4 | 82k | R-EU_0207/10 | 0207/10 | R1, R360, R364, RM-R18 | RESISTOR, European symbol
x | Resistor | 3 | 84k5 | R-EU_0207/10 | 0207/10 | R39, R56, R95 | RESISTOR, European symbol
| Resistor | 1 | 8k2 | R-EU_0207/10 | 0207/10 | R48 | RESISTOR, European symbol
x | Resistor | 3 | 8k87 | R-EU_0207/10 | 0207/10 | R246, R298, R354 | RESISTOR, European symbol
x | Resistor | 1 | 9k1 | R-EU_0207/10 | 0207/10 | R183 | RESISTOR, European symbol
x | Fader/slider | 1 | 100k LOG | ALPS_RK09K11310KA | RK09K11310KA | R23
x | Fader/slider | 21 | 100k AUD | PTL45 | PTL | R140, R141, R142, R143, R144, R185, R186, R200, R201, R300, R302, R315 | BOURNS PTL45
x | Fader/slider | 30 | 100k LIN | PTL45 | PTL | R2, R29, R31, R41, R42, R61, R62, R63, R64, R66, R70, R79, R80, R81, R82, R83, R85, R92, R99, R102, R103, R146, R147, R156, R158, R160, R187, R188, R198, R210, R212, R213, R301, R303, R304, R309, R313, R314 | BOURNS PTL45
x | Pot | 6 | 1M AUD | PTL45 | PTL | R174, R175, R179, R180, R181, R182, R312 | BOURNS PTL45
x | Tempco | 4 | 1k87* | R-EU_0207/10 | 0207/10 | R165, R235, R270, R341 | RESISTOR, European symbol
x | Tempco VCF | 1 | 1k87* | R-EU_0309/10 | 0309/10 | VCF-R30 | RESISTOR, European symbol
x | Trimmer | 1 | 250 (500R is fine too) | 3362P | 3362P | R153 | 3362 Series
x | Trimmer | 12 | 100k | 3362P | 3362P | 2-1-R115, 2-1-R125, R52, R68, R87, R129, R162, R164, R193, R196, R385, T18 | 3362 Series
x | Trimmer | 6 | 10k | 3362P | 3362P | 2-1-R121-2, 2-1-R128, LED-P1, R163, R194, R195 | 3362 Series
x | Trimmer | 1 | 250k | 3362P | 3362P | R35 | 3362 Series
x | Trimmer | 3 | 25k *note* | 3362P | 3362P | R60, R78, R97 | 3362 Series
x | Trimmer | 2 | 50k | 3362P | 3362P | R33, R34 | 3362 Series
x | Trimmer PSU | 2 | 500 | 3386-W | 3386W | TR1, TR2 | 3386 Series
x | Trimmer Filter | 1 | 100k | PTC10V | PTC10V | U$1
SUM |  | 567
*note = use multiturn from rear for better calibration

## Capacitors
approved | Info | type | qty | value | typ | spec | more
x | PSU | Choke | 2 | 100µH | L-US6000-XXX-RC | 6000-XXXX-RC | L1, L3
x |  | Electrolyte | 1 | 100n | CPOL-EUE2.5-5 | E2,5-5 | C8
|  | Electrolyte | 21 | 10µ | CPOL-EUE2.5-5 | E2,5-5 | C13, C14, C18, C19, C20, C21, C31, C32, C34, C35, C37, C38, C57, C58, C68, C70, C71, C78, C79, TDA-C11, TDA-C12
|  | Electrolyte | 32 | 1µ | CPOL-EUE2.5-5 | E2,5-5 | ADSR-C1, ADSR-C2, C7, C69, NOISE-C1, TDA-C1, TDA-C2, TDA-C3, TDA-C4, TDA-C5, TDA-C6, TDA-C7, TDA-C8, TDA-C9, TDA-C10, TDA-C13, TDA-C14, TDA-C16, TDA-C20, TDA-C21, TDA-C22, TDA-C23, TDA-C24, TDA-C25, TDA-C26, TDA-C27, TDA-C28, TDA-C29, TDA-C30, TDA-C31, TDA-C34, TDA-C35
x |  | Electrolyte | 1 | 1µ5 | CPOL-EUE2.5-5 | E2,5-5 | C115
x | PSU | Electrolyte | 3 | 47µ | CPOL-EUE2.5-5 | E2,5-5 | C36, C45, C47
x |  | MLCC c0g | 6 | 100n | C-EU050-025X075 | C050-025X075 | C1, C24, C85-2, C94, VCF-C8, VCF-C9 | CAPACITOR, European symbol
x | VCO | SMT 0805 mlcc | 6 | 100n | C-EUC0805 | C0805 | C60, C61, C73, C74, C98, C105 | CAPACITOR, European symbol
|  | MLCC c0g | 9 | 100p | C-EU050-025X075 | C050-025X075 | 2-1-C53, 2-1-C56, C80, C90, C111, C112, RM-C9, VCA-C5, VCA-C6 | CAPACITOR, European symbol
|  | MLCC c0g | 22 | 10n | C-EU050-025X075 | C050-025X075 | ADSR-C4, C9, C26, C27, C30, C39, C44, C56, C59, C65, C72, C77, C88, C89, C96, C116, C118, NOISE-C2, VCF-C1, VCF-C2, VCF-C3, VCF-C4 | CAPACITOR, European symbol
|  | MLCC c0g | 14 | 10p | C-EU050-025X075 | C050-025X075 | C83, C84, C86, C87, C95, C96-5.1, C98-5.2, C105R, C106L, C106R, C108, RM-C5, VCA-C4, VCF-C7 | CAPACITOR, European symbol
x | Rimgmod/Preamp |  | 1 | 12p | C-EU050-025X075 | C050-025X075 | RM-C1 | CAPACITOR, European symbol
x |  | MLCC c0g | 3 | 15n | C-EU050-025X075 | C050-025X075 | C25, C41, C42 | CAPACITOR, European symbol
|  | MLCC c0g | 6 | 1n | C-EU050-025X075 | C050-025X075 | ADSR-C5, C11, C110, C113, C119, C120 | CAPACITOR, European symbol
|  | MLCC c0g | 15 | 20p | C-EU050-025X075 | C050-025X075 | 4015-C3, 4015-C5, 4015-C6, C2, C4, C5, C96-5.3, C99-2, C100, C101, C103, C104, C128L, C130, C218R | CAPACITOR, European symbol
|  | MLCC c0g or Film | 2 | 220n | C-EU050-025X075 | C050-025X075 | C52, C53 | CAPACITOR, European symbol
|  | MLCC c0g | 2 | 220p | C-EU050-025X075 | C050-025X075 | RM-C2, VCA-C7 | CAPACITOR, European symbol
x |  | polypropylene 7,5mm | 2 | 22n | C-EU075-042X103 | C075-042X103 | 4015-C8 C90-5.1 | CAPACITOR, European symbol
x |  | C0G preferred | 3 | 2n | C-EU050-025X075 | C050-025X075 | C10, C86-2, C92-5.1 | CAPACITOR, European symbol
|  | MLCC c0g | 17 | 30p | C-EU050-025X075 | C050-025X075 | 2-1-C50, 4015-C4, 4015-C7, C3, C6, C40, C46, C66, C81, C91, C93, C96-5.2, C98-2, C98-5.1, C100-2, C102, VCA-C3 | CAPACITOR, European symbol
|  | MLCC c0g | 3 | 330p | C-EU050-025X075 | C050-025X075 | ADSR-C3, C8?, C12 | CAPACITOR, European symbol
x |  | MLCC c0g | 1 | 3n3 | C-EU050-025X075 | C050-025X075 | NOISE-C3 | CAPACITOR, European symbol
|  | MLCC c0g | 2 | 3p3 | C-EU050-025X075 | C050-025X075 | C33, C43 | CAPACITOR, European symbol
x | PSU and Filter 4072 | MLCC c0g | 8 | 4n7 | C-EU050-025X075 | C050-025X075 | C22, C23, C28, C29, C48, C49, C50, C51 | CAPACITOR, European symbol
|  | MLCC c0g | 16 | 50p | C-EU050-025X075 | C050-025X075 | C15, C17, C62, C67, C82, C85, C92, C93-5.1, C97, C99, RM-C3, RM-C4, RM-C6, VCF-C5, VCF-C6, VCF-C10 | CAPACITOR, European symbol
x | VCOs | MLCC c0g | 4 | 5p | C-EU050-025X075 | C050-025X075 | C16, C55, C64, C76 | CAPACITOR, European symbol
x |  | C0G, styrene, Polypropylene | 3 | 680p | C-EU075-042X103 | C075-042X103 | C54, C63, C75 | CAPACITOR, European symbol
x | Amplifier | polyester 100nf | 2 | µ1 (100nF) | C-EU050-025X075 | C050-025X075 | C107L, C107R | CAPACITOR, European symbol
SUM |  |  | 205

## Semis
approved | Section | quantitiy | typ | typ | spec | more
x | VCO | 1 | 2N3954 | 2N3954 | TO71 | Q17
x | VCF Clock | 2 | 2N3958 | 2N3958 | TO71 | 4015-Q7, VCF-Q17
x | VCO | 3 | 2N4125 | 2N4125 | TO92@1 | Q30, Q35, Q46
x |  | 17 | 2N5172 | 2N5172 | TO92@1 | 2-1-Q2, 4015-Q1, 4015-Q3, 4015-Q6, ADSR-Q2, ADSR-Q7, ADSR-Q8, NOISE-Q1, Q25, Q27, Q34L, Q34R, Q36, Q37, Q38, Q39, VCA-Q5
x | VCO | 6 | 2N5459 | 2N5459 | TO92 | Q23, Q24, Q31, Q32, Q40, Q41
x | ADSR | 2 | 2N5460 | 2N5460 | TO92 | ADSR-Q4, Q5
x | Clock | 1 | 2N4870 | 2N4870 | TO92E | Q45
|  | 29 | 2N3906 | 2N3906 | TO92 | 2-1-Q1, ADSR-Q1, ADSR-Q5, ADSR-Q6, Q1, Q15, Q16, Q18, Q20, Q21, Q22, Q28, Q33, Q42, RM-Q1, RM-Q2, RM-Q3, RM-Q9, RM-Q10, RM-Q12, VCA-Q1, VCA-Q6, VCA-Q7, VCA-Q9, VCA-Q10, VCF-Q4, VCF-Q18, VCF-Q19, VCF-Q20
x | VCF 4072 | 8 | 2N5087 | 2N3906 | TO92 | Q4, Q7, Q8, Q9, Q10, Q11, Q12, Q13
x | VCF 4072 | 1 | BC558B | 2N3906 | TO92 | VCF-Q3
|  | 8 | BC558B | BC558B | TO92-EBC | 4015-Q2, 4015-Q5, Q14, Q26, Q44, VCA-Q3, VCA-Q4, VCA-Q8
x |  | 4 | 2N4392 | 2N4392 | TO18 | 4015-Q4, ADSR-Q3, Q2, Q3
|  | 29 | 2N3904 | 2N3904 | TO92 | Q6, Q19, Q29, Q34, Q43, RM-Q4, RM-Q5, RM-Q6, RM-Q7, RM-Q8, RM-Q11, VCA-Q2, VCA-Q11, VCA-Q12, VCA-Q13, VCF-Q1, VCF-Q2, VCF-Q5, VCF-Q6, VCF-Q7, VCF-Q8, VCF-Q9, VCF-Q10, VCF-Q11, VCF-Q12, VCF-Q13, VCF-Q14, VCF-Q15, VCF-Q16
|  | 8 | BC337 | BC337 | TO92 | T1, T2, T3, T4, T5, T6, T7, T8
x |  | 3 | CA3046 | CA3046 | DIL14 | IC8, IC9, IC10
x |  | 1 | LM1458N | LM1458N | DIL08 | IC5
x |  | 34 | LM301 | LM301H | DIL08 | 2-1-A14, 2-1-A15, 2-1-A16, 2-1-A17, 4015-A1, 4015-A2, A1, A2, A3, A4, A20, A25, A26, A27, A28, A29, A30, A31, A35, A36, A37, A38, A39, A42, ADSR-A1, IC1, IC2, NOISE-Z1, RM-A1, RM-A2, VCA-A1, VCF-A1, Z8, Z9
x |  | 1 | LM3900N | LM3900N | DIL14 | IC4
x | Voltage proc/LAG | 1 | TL071 | TL071P | DIL08 | IC3
x | Amplifier | 2 | MJE172 | MJE172 | TO126V | Q32L, Q32R
x |  | 2 | MJE182 | MJE182TO126V | TO126V | Q30L, Q30R
|  | 1 |  | 1N4148 | D-2.5 | D1
|  | 53 |  | 1N4148DO35-7 | DO35-7 | 2-1-CR14, 4015-CR1, 4015-CR2, 4015-CR3, 4015-CR6, ADSR-CR1, ADSR-CR2, ADSR-CR3, ADSR-CR4, ADSR-CR5, ADSR-CR6, ADSR-CR7, ADSR-CR8, CR1, CR2, CR7, CR21, CR22, CR23, CR24, CR25, CR40, CR41, CR45R, CR46R, CR47, CR48, CR49, CR50, D2, D3, D4, D5, RM-CR1, RM-CR2, RM-CR3, RM-CR4, RM-CR5, RM-CR6, VCA-CR1, VCA-CR2, VCA-CR3, VCA-CR4, VCA-CR5, VCA-CR6, VCA-CR7, VCA-CR8, VCA-CR9, VCA-CR10, VCF-CR1, VCF-CR2, VCF-CR3, VCF-CR4
x | frontpanel | 1 | orange or red | LED5MM | LED5MM | ON-LED
x | DC-DC converter | 2 | SPM15 | SPM15-150-Q12P-C | SPM15 | DC1, DC2
x | Powersupply | 1 | LM2991 | LM2991 | TO263-5 | IC6
x | Powersupply | 1 | TL1963A | TL1963A | TO263-5 | IC7
222

## mechanical parts
approved | Section | quantity | Description
x |  | 81 | JACK 3,5mm | 301B | 301B | E1, E2, E3, E4, E5, E6, E7, E8, E9, E10, E11, E12, E13, E14, E15, E16, E17, E18, E19, E20, E21, E22, E23, E24, E25, E26, E27, E28, E29, E30, E31, E32, E33, E34, E35, E36, E37, E38, E39, E40, E41, E42, E43, E45, E46, E47, E48, E49, E50, E51, E52, E53, E54, E55, E56, E57, E58, E59, E60, E61, E63, E64, E65, E70, E71, E72, E73, E74, E75, E76, E77, E78, E79, E80, E81, E82, E83, E84, E85, E86, E87
x |  | 81 | washer and nuts
x | VCA | 1 | FB15 | 633-FB15ANEP2-HA | FB15 | U$7
|  | 10 | 46206LRX-PINHEADER | 46206LRX-PINHEADER | 46206LRX-PINHEADER | U$2, U$3, U$4, U$5, U$6, U$11, U$12, U$13, U$14, U$15
|  | 2 | 46300R-PINHEADER | 46300R-PINHEADER | 46300R-PINHEADER | S1, U$16
| Filter Stand | 9 | 6 pol female for Filter | MA06-1 | MA06-1 | SV1, SV2, SV3, SV4, SV5, SV6, SV7, SV8, SV9
|  | 12 | Pinheader | PINHD-1X2 | 1X02 | JP1, JP2, JP4, JP5, JP7, JP8, JP23, JP24, JP26, JP27, JP29, JP30
|  | 6 | Pinheader | PINHD-1X3 | 1X03 | JP3, JP6, JP9, JP25, JP28, JP31
|  | 13 | Pinheader | PINHD-2X3 | 2X03 | JP10, JP11, JP12, JP13, JP14, JP15, JP16, JP17, JP18, JP19, JP20, JP21, JP22
|  | 5 | Connector | MTA02-100 | 10X02MTA | J1, J4, J5, LEFT, RIGHT | AMP connector
x | Gatebooster connector power | 1 | Connector | MTA03-100 | 10X03MTA | for gatbooster | AMP connector
| PSU | 1 | Connector | MTA02-156 | 1X2MTA | J3 | AMP connector
| PSU | 2 | Connector | MTA05-156 | 1X5MTA | J2, J6 | AMP connector
| PSU | 2 | TPB2,54 | TPB2,54 | B2,54 | TP1, TP2 | Test pad
|  | 35 | IC- Socket milled 8pin
x |  | 4 | IC- Socket milled 14Pin
x | Frontpanel | 13 | Spacer 12mm M3 (no bolt)
x | Filter Stand | 1 | Spacer 10mm M3
x | PSU Stand | 3 | Spacer 25mm
| Frontpanel | 13 | black Frontpanel Screws M3x 6mm
x |  | 8 | M3 x 8mm Screws for Speaker
x |  | 9 | M3 x 6mm Screws for spacer
x |  | 1 | frontpanel switch (Power Switch) | 633-CWT12AAS1
x |  | 1 | DC Jack | 502-722A |  |  | Female Cinch CONNECTOR ( RCA Jack ) | FARNELL | TOBU 3 | 592791 | 06WX5914
x |  | 2 | RCA connectors for pcb (check mouserlist) | 1x 490-RCJ-022 (red) + 1x 490-RCJ-023 (white)
|  | 5 | Switch | 502-C56206L2X
|  | 1 | Switch | 502-C56313L2X
SUMME |  | 322

## others
approved | quantity | part | note
x | 2-3m | Speaker cable | 0,5mm²
x | 2m | Power Cable | 1mm²
x | 1 | RCA/Chinch cable | double isolated
x | 2 | Speaker | Visaton SC8 or Peerless
x | 1 | DC Powersupply 24V/1A DC (preferred, 12V - 24V works) middle pin is + (5,5mm/2,1mm size)
x | 1 | reverb | https://www.banzaimusic.com/Belton-RBL2AB3C1B.html
Summe | 6

## Tabelle1
567
205
222
316
6
Total parts sum | 1316
solder points | 35*8 | 120*3 | 567*2 | 205*2 | 3*6 | 2*5 | 81*4 | 108