## Howto
How to use this quick build BOM
Scope
1 | This is not a complete BOM, and many of the part numbers shown are substitutions from the original BOM.
2 | This BOM only covers the first phase of installation, where immersible parts are installed. The idea of this BOM is to facilititate quick installation of all parts in a single pass. For instance, instead of picking parts and installing by section, we do the entire PCB.
3 | To minimize the amount of time spent searching for part names on the board, the subtotal of parts in each section is shown.
4 | Both V3 filter modules are built in a single pass
Steps | (main board)
1 | Inspect the board for defects.
2 | Take photographs or scans of the board
3 | Trace the profile of the main PCB and the two filter PCBs on cardboard, cut out. The coardboard should be rigid, flat and free of creases or holes.
4 | Install min 2 inch spacers to front side of the board to raise it from the work surface.
5 | Clean the board with isopropyl alcohol
6 | Mark board with paint pen for all sections where mods or bug fixes are installed. This BOM is 100% standard build, so fixes and mods are not reflected. However, you should avoid stuffing a location if your intent is to put something different there, later.
7 | If there are any traces to be cut for mods, do this now
8 | Hide columns B-E. Select the range A3:S79. Print this range; try to get it all on a single sheet.
9 | Hide rows 4-80. Select the range A3:S139. Print this range; try to get it all on a single sheet.
10 | Using the printed sheets, referring to the column "total all sections", pick all resitors and the 1N4148 diodes, lay these out on the work surface, sorted and in order of values.
11 | Install all passive components that are small, and hug the board. Go down the BOM list, and stuff each value in order. The BOM will tell you which sections have which parts. Stuff all resistors and the 1N4148 diodes. For now, skip the parts in the LED sections, EXCEPT the 680R resistor, which appears to be in the Preamp/EF/RingMod section. Stuff this one. If any of the C0G caps do not have formed leads (i.e. they hug the board), include these.
12 | There is a row at the bottom of the sheet summarizing where standing resistors are located - these can be hard to spot. Remove the standing resistors and set aside.
13 | Take the precut cardboard form and place over the board. Secure on all sides with painters tape. Flip the board over and press down firmly onto work surface.
14 | Working your way across the board, bend all resistor and diode leads out (away from the component body). Clip these. If you have done this correctly, you could in theory remove the cardboard and nothing would pop out. But don't remove the cardboard yet.
15 | Solder all connections.
16 | Inspect carefully for missed solder joints, and then flip the board over and remove the cardboard.
17 | Install the IC sockets and C0G caps with formed leads. Both of these have roughtly the same profile.
18 | Tape the cardboard back on, flip the board over.
19 | Bend out and trim the capacitor leads.
20 | Solder all connections.
21 | Inspect carefully for missed solder joints, and then flip the board over and remove the cardboard.
22 | Repeat the above process for film and electrolytic capacitors, single transistors, and standing resistors, which all have roughly the same profile. When soldering transistor leads, allow some time between soldering each lead of the component.
23 | Install matched transistors to RingMod and VCA sections. These should stay in place for soldering without the cardboard.
24 | Move the spacers to the other side of the board and install all LED system components. Watch for the standing diode in/near the noise section - its easy to miss. You don't need to go through the entire cardboard process here, just bend the leads out with one hand under the board, as you install them from the other.
25 | Flip the board over, trim the leads and solder.
26 | If you are using organic flux, you may wash the board now.
27 | Repeat this same process as desribed above, for building the Filter modules. If you have a way of suspending both boards at the same time (ex: panavise) you can build both at the same time.
Proceed with the standard build process and no-clean flux.

## TTSH_V3
TTSH V3 Quick Build BOM
[5 empty] | Main Board Sections | [13 empty] | OffBoard Sections
Value | QTY from Main BOM | Ordering Code | Description | Source | P / RM / EF | VCO1 | VCO2 | VCO3 | VCF Main | EG | VCA | Mixer / Rev | Noise | Voltage Proc | S&H / Clock / SW | Amp | LED | Total Main Board | DC-DC | 3x4027-1 | 4072 | 4012 | Total Filters | Total All Sections
10r | 6 | 271-10-RC | Resistor, through hole axial lead, .25W 1% Metal Film Xicon | Mouser | [7 empty] | 2 |  |  |  | 4 |  | 6 |  |  |  |  | 0 | 6
56r | 2 | 271-56-RC | Resistor, through hole axial lead, .25W 1% Metal Film Xicon | Mouser | [10 empty] | 2 |  |  | 2 |  |  |  |  | 0 | 2
100r | 4 | 660-MF1/4DC1000F | Resistor, through hole axial lead, .25W 1% Metal Film KOA Speer | Mouser | 1 | [6 empty] | 1 |  |  | 1 |  |  | 3 |  |  | 1 |  | 1 | 4
120r | 1 | 271-120-RC | Resistor, through hole axial lead, .25W 1% Metal Film Xicon | Mouser | [5 empty] | 1 | [7 empty] | 1 |  |  |  |  | 0 | 1
220r | 26 | 660-MF1/4DC2200F | Resistor, through hole axial lead, .25W 1% Metal Film KOA Speer | Mouser | 2 | [5 empty] | 2 |  |  |  |  | 2 | 7 | 13 |  | 3 | 9 | 1 | 10 | 26
240r | 2 | 660-MF1/4DC2400F | Resistor, through hole axial lead, .25W 1% Metal Film KOA Speer | Mouser | [13 empty] | 0 | 2 |  |  |  | 0 | 2
330r | 1 | 660-MF1/4DC3300F | Resistor, through hole axial lead, .25W 1% Metal Film KOA Speer | Mouser | [10 empty] | 1 |  |  | 1 |  |  |  |  | 0 | 1
470r | 9 | 660-MF1/4DC4700F | Resistor, through hole axial lead, .25W 1% Metal Film KOA Speer | Mouser | 1 | [5 empty] | 1 | 1 | [5 empty] | 3 |  |  |  | 6 | 6 | 9
680r | 3 | 660-MF1/4DC6800F | Resistor, through hole axial lead, .25W 1% Metal Film KOA Speer | Mouser | 2 | [11 empty] | 1 | 3 |  |  |  |  | 0 | 3
820r | 3 | 660-MF1/4DC8200F | Resistor, through hole axial lead, .25W 1% Metal Film KOA Speer | Mouser | [7 empty] | 2 | [5 empty] | 2 |  |  |  | 1 | 1 | 3
1k | 39 | 660-MF1/4DC1001F | Resistor, through hole axial lead, .25W 1% Metal Film KOA Speer | Mouser | 4 | 3 | 4 | 2 |  | 3 | 4 | 3 | 1 |  | 3 | 1 |  | 28 |  | 9 | 1 | 1 | 2 | 39
1k2 | 2 | 660-MF1/4DCT52R1201F | Resistor, through hole axial lead, .25W 1% Metal Film KOA Speer | Mouser | [7 empty] | 2 | [5 empty] | 2 |  |  |  |  | 0 | 2
1k3 | 1 | 660-MF1/4DC1301F | Resistor, through hole axial lead, .25W 1% Metal Film KOA Speer | Mouser | [13 empty] | 0 |  |  | 1 |  | 1 | 1
1k37 | 3 | 660-MF1/4DC1371F | Resistor, through hole axial lead, .25W 1% Metal Film KOA Speer | Mouser | [13 empty] | 0 |  | 3 |  |  | 0 | 3
1k5 | 6 | 660-MF1/4DC1501F | Resistor, through hole axial lead, .25W 1% Metal Film KOA Speer | Mouser | [5 empty] | 1 |  |  | 1 |  | 1 |  |  | 3 |  | 3 |  |  | 0 | 6
1k65 | 3 | 660-MF1/4DC1651F | Resistor, through hole axial lead, .25W 1% Metal Film KOA Speer | Mouser | [13 empty] | 0 |  | 3 |  |  | 0 | 3
1k8 | 3 | 660-MF1/4DC1801F | Resistor, through hole axial lead, .25W 1% Metal Film KOA Speer | Mouser | [10 empty] | 2 |  |  | 2 |  |  |  | 1 | 1 | 3
1k87* | 5 |  | Resistor, through hole axial lead, 3300ppm Tempco | Thonk, Synthcube | [13 empty] | 0 |  | 3 | 1 | 1 | 2 | 5
2k2 | 10 | 660-MF1/4DC2201F | Resistor, through hole axial lead, .25W 1% Metal Film KOA Speer | Mouser |  |  | 3 |  |  | 1 | [7 empty] | 4 |  |  | 5 | 1 | 6 | 10
2k4 | 2 | 660-MF1/4DC2401F | Resistor, through hole axial lead, .25W 1% Metal Film KOA Speer | Mouser | [13 empty] | 0 | 2 |  |  |  | 0 | 2
2k7 | 1 | 660-MF1/4DC2701F | Resistor, through hole axial lead, .25W 1% Metal Film KOA Speer | Mouser | 1 | [12 empty] | 1 |  |  |  |  | 0 | 1
3k3 | 2 | 660-MF1/4DC3301F | Resistor, through hole axial lead, .25W 1% Metal Film KOA Speer | Mouser | [6 empty] | 1 | [5 empty] | 1 | 2 |  |  |  |  | 0 | 2
3k32 | 4 | 660-MF1/4DC3321F | Resistor, through hole axial lead, .25W 1% Metal Film KOA Speer | Mouser | [13 empty] | 0 |  |  |  | 4 | 4 | 4
3k9 | 9 | 660-MF1/4DC3901F | Resistor, through hole axial lead, .25W 1% Metal Film KOA Speer | Mouser |  | 1 | 1 | 1 |  | 1 |  |  | 1 |  | 1 |  |  | 6 |  | 3 |  |  | 0 | 9
4k7 | 10 | 660-MF1/4DC4701F | Resistor, through hole axial lead, .25W 1% Metal Film KOA Speer | Mouser | 2 |  |  |  |  | 1 | 3 |  |  |  | 3 |  |  | 9 |  |  | 1 |  | 1 | 10
5k36 | 2 | 660-MF1/4DC5361F | Resistor, through hole axial lead, .25W 1% Metal Film KOA Speer | Mouser | [9 empty] | 2 |  |  |  | 2 |  |  |  |  | 0 | 2
6k8 | 2 | 660-MF1/4DC6801F | Resistor, through hole axial lead, .25W 1% Metal Film KOA Speer | Mouser |  | 1 |  |  |  | 1 | [7 empty] | 2 |  |  |  |  | 0 | 2
8k2 | 1 | 660-MF1/4DC8201F | Resistor, through hole axial lead, .25W 1% Metal Film KOA Speer | Mouser |  | 1 | [11 empty] | 1 |  |  |  |  | 0 | 1
8k87 | 3 | 660-MF1/4DC8871F | Resistor, through hole axial lead, .25W 1% Metal Film KOA Speer | Mouser | [13 empty] | 0 |  | 3 |  |  | 0 | 3
9k1 | 1 | 660-MF1/4DC9101F | Resistor, through hole axial lead, .25W 1% Metal Film KOA Speer | Mouser | [5 empty] | 1 | [7 empty] | 1 |  |  |  |  | 0 | 1
10k | 19 | 660-MF1/4DC1002F | Resistor, through hole axial lead, .25W 1% Metal Film KOA Speer | Mouser | 2 |  | 1 |  |  | 4 |  | 1 |  |  | 4 | 1 | 1 | 14 |  |  | 3 | 1 | 4 | 18
12k | 8 | 660-MF1/4DC1202F | Resistor, through hole axial lead, .25W 1% Metal Film KOA Speer | Mouser | [5 empty] | 1 | [6 empty] | 1 | 2 |  | 6 |  |  | 0 | 8
12k1 | 7 | 660-MF1/4DC1212F | Resistor, through hole axial lead, .25W 1% Metal Film KOA Speer | Mouser | [13 empty] | 0 |  |  | 7 |  | 7 | 7
13K | 3 | 660-MF1/4DC1302F | Resistor, through hole axial lead, .25W 1% Metal Film KOA Speer | Mouser | [13 empty] | 0 |  |  | 3 |  | 3 | 3
15k | 14 | 660-MF1/4DC1502F | Resistor, through hole axial lead, .25W 1% Metal Film KOA Speer | Mouser |  |  | 3 |  |  | 1 |  |  |  | 2 | 2 |  |  | 8 |  | 3 |  | 3 | 3 | 14
18k | 5 | 660-MF1/4DC1802F | Resistor, through hole axial lead, .25W 1% Metal Film KOA Speer | Mouser | 4 | [5 empty] | 1 | [6 empty] | 5 |  |  |  |  | 0 | 5
22k | 10 | 660-MF1/4DC2202F | Resistor, through hole axial lead, .25W 1% Metal Film KOA Speer | Mouser |  |  | 1 |  |  | 2 |  | 1 |  |  | 6 |  |  | 10 |  |  |  |  | 0 | 10
23k2 | 1 | 660-MF1/4DC2322F | Resistor, through hole axial lead, .25W 1% Metal Film KOA Speer | Mouser | [13 empty] | 0 |  |  |  | 1 | 1 | 1
27k | 4 | 660-MF1/4DC2702F | Resistor, through hole axial lead, .25W 1% Metal Film KOA Speer | Mouser | 2 | [12 empty] | 2 | 2 |  |  |  | 0 | 4
30k1 | 13 | 660-MF1/4DC3012F | Resistor, through hole axial lead, .25W 1% Metal Film KOA Speer | Mouser |  |  | 3 | 1 | [6 empty] | 2 |  |  | 6 |  | 3 |  | 4 | 4 | 13
33k | 9 | 660-MF1/4DC3302F | Resistor, through hole axial lead, .25W 1% Metal Film KOA Speer | Mouser |  | 2 | 2 |  |  | 1 | 1 | 2 |  |  | 1 |  |  | 9 |  |  |  |  | 0 | 9
33k2 | 3 | 660-MF1/4DC3322F | Resistor, through hole axial lead, .25W 1% Metal Film KOA Speer | Mouser | [13 empty] | 0 |  | 3 |  |  | 0 | 3
39k | 4 | 660-MF1/4DC3902F | Resistor, through hole axial lead, .25W 1% Metal Film KOA Speer | Mouser | 1 |  | 1 |  |  | 1 | [7 empty] | 3 |  |  | 1 |  | 1 | 4
40k2 | 1 | 660-MF1/4DC4022F | Resistor, through hole axial lead, .25W 1% Metal Film KOA Speer | Mouser | [5 empty] | 1 | [7 empty] | 1 |  |  |  |  | 0 | 1
45k3 | 4 | 660-MF1/4DC4532F | Resistor, through hole axial lead, .25W 1% Metal Film KOA Speer | Mouser |  |  |  | 1 | [9 empty] | 1 |  | 3 |  |  | 0 | 4
47k | 20 | 660-MF1/4DC4702F | Resistor, through hole axial lead, .25W 1% Metal Film KOA Speer | Mouser | 1 | [5 empty] | 1 | 1 | 1 |  | 4 |  | 8 | 16 |  |  |  |  | 0 | 16
54k9 | 1 | 660-MF1/4DC5492F | Resistor, through hole axial lead, .25W 1% Metal Film KOA Speer | Mouser | [6 empty] | 1 | [6 empty] | 1 |  |  |  |  | 0 | 1
56k | 4 | 660-MF1/4DC5602F | Resistor, through hole axial lead, .25W 1% Metal Film KOA Speer | Mouser | [6 empty] | 2 | [6 empty] | 2 |  |  | 1 | 1 | 2 | 4
61k9 | 8 | 660-MF1/4DC6192F | Resistor, through hole axial lead, .25W 1% Metal Film KOA Speer | Mouser | [10 empty] | 2 |  |  | 2 |  | 6 |  |  | 0 | 8
68k | 9 | 660-MF1/4DC6802F | Resistor, through hole axial lead, .25W 1% Metal Film KOA Speer | Mouser |  |  | 1 |  |  | 2 |  | 2 |  |  | 1 |  |  | 6 |  | 3 |  |  | 0 | 9
68k1 | 1 | 660-MF1/4DC6812F | Resistor, through hole axial lead, .25W 1% Metal Film KOA Speer | Mouser | [5 empty] | 1 | [7 empty] | 1 |  |  |  |  | 0 | 1
82k | 4 | 660-MF1/4DC8202F | Resistor, through hole axial lead, .25W 1% Metal Film KOA Speer | Mouser | 2 | [9 empty] | 2 |  |  | 4 |  |  |  |  | 0 | 4
84k5 | 3 | 660-MF1/4DC8452F | Resistor, through hole axial lead, .25W 1% Metal Film KOA Speer | Mouser |  | 1 | 1 | 1 | [9 empty] | 3 |  |  |  |  | 0 | 3
100k | 62 | 660-MF1/4DC1003F | Resistor, through hole axial lead, .25W 1% Metal Film KOA Speer | Mouser | 7 | 1 | 1 | 1 | 8 | 2 | 4 | 9 | 1 | 9 | 5 | 2 | 2 | 52 |  | 3 | 4 | 3 | 7 | 62
120k | 3 | 660-MF1/4DC1203F | Resistor, through hole axial lead, .25W 1% Metal Film KOA Speer | Mouser | 1 |  | 1 |  |  | 1 | [7 empty] | 3 |  |  |  |  | 0 | 3
121k | 4 | 660-MF1/4DC1213F | Resistor, through hole axial lead, .25W 1% Metal Film KOA Speer | Mouser |  |  | 1 | [10 empty] | 1 |  | 3 |  |  | 0 | 4
150k | 9 | 660-MF1/4DC1503F | Resistor, through hole axial lead, .25W 1% Metal Film KOA Speer | Mouser |  | 1 | 1 | 1 | 2 |  | 1 |  |  |  | 3 |  |  | 9 |  |  |  |  | 0 | 9
180k | 7 | 660-MF1/4DC1803F | Resistor, through hole axial lead, .25W 1% Metal Film KOA Speer | Mouser | 1 |  | 1 |  |  | 2 | 1 | 2 | [5 empty] | 7 |  |  |  |  | 0 | 7
182k | 1 | 660-MF1/4DC1823F | Resistor, through hole axial lead, .25W 1% Metal Film KOA Speer | Mouser | [6 empty] | 1 | [6 empty] | 1 |  |  |  |  | 0 | 1
196k | 3 | 660-MF1/4DC1963F | Resistor, through hole axial lead, .25W 1% Metal Film KOA Speer | Mouser |  |  | 1 | [10 empty] | 1 |  |  | 1 | 1 | 2 | 3
220k | 19 | 660-MF1/4DC2203F | Resistor, through hole axial lead, .25W 1% Metal Film KOA Speer | Mouser |  | 3 | 3 | 3 |  |  | 1 | 5 |  |  |  | 2 |  | 17 |  |  | 1 | 1 | 2 | 19
270k | 4 | 660-MF1/4DC2703F | Resistor, through hole axial lead, .25W 1% Metal Film KOA Speer | Mouser | 1 |  |  |  |  | 1 |  |  | 1 |  |  |  |  | 3 |  |  | 1 |  | 1 | 4
470k | 9 | 660-MF1/4DC4703F | Resistor, through hole axial lead, .25W 1% Metal Film KOA Speer | Mouser |  | 1 | 1 | 1 |  | 1 |  | 3 |  |  | 2 |  |  | 9 |  |  |  |  | 0 | 9
475k | 3 | 660-MF1/4DC4753F | Resistor, through hole axial lead, .25W 1% Metal Film KOA Speer | Mouser | [13 empty] | 0 |  | 3 |  |  | 0 | 3
680k | 1 | 660-MF1/4DC6803F | Resistor, through hole axial lead, .25W 1% Metal Film KOA Speer | Mouser | [6 empty] | 1 | [6 empty] | 1 |  |  |  |  | 0 | 1
1M | 7 | 660-MF1/4DC1004F | Resistor, through hole axial lead, .25W 1% Metal Film KOA Speer | Mouser | 2 |  |  | 1 |  | 2 |  |  |  | 1 |  |  | 1 | 7 |  |  |  |  | 0 | 7
1M2 | 1 | 603-MFR-25FTE52-1M2 | Resistor, through hole axial lead, .25W 1% Metal Film Yageo | Mouser | [5 empty] | 1 | [7 empty] | 1 |  |  |  |  | 0 | 1
1M5 | 4 | 603-MFR-25FTE52-1M5 | Resistor, through hole axial lead, .25W 1% Metal Film Yageo | Mouser | 3 | [5 empty] | 1 | [6 empty] | 4 |  |  |  |  | 0 | 4
2M2 | 2 | 603-MFR-25FTE52-2M2 | Resistor, through hole axial lead, .25W 1% Metal Film Yageo | Mouser | [7 empty] | 2 | [5 empty] | 2 |  |  |  |  | 0 | 2
3M3 | 9 | 603-MFR-25FTE52-3M3 | Resistor, through hole axial lead, .25W 1% Metal Film Yageo | Mouser |  | 1 | 1 | 1 | 1 | [5 empty] | 2 |  |  | 6 |  | 3 |  |  | 0 | 9
4M7 | 2 | 603-MFR-25FTE52-4M7 | Resistor, through hole axial lead, .25W 1% Metal Film Yageo | Mouser | [8 empty] | 2 |  |  |  |  | 2 |  |  |  |  | 0 | 2
5M6 | 2 | 603-MFR-25FTE52-5M6 | Resistor, through hole axial lead, .25W 1% Metal Film Yageo | Mouser | [8 empty] | 2 |  |  |  |  | 2 |  |  |  |  | 0 | 2
10M | 1 | 603-MFR-25FRF52-10M | Resistor, through hole axial lead, .25W 1% Metal Film Yageo | Mouser | 1 | [12 empty] | 1 |  |  |  |  | 0 | 1
22M | 8 | 603-MFR-25FTE52-22M | Resistor, through hole axial lead, .25W 1% Metal Film Yageo | Mouser | [10 empty] | 4 |  |  | 4 |  |  | 4 |  | 4 | 8
Standing Resistors |  |  |  |  | 470r |  |  |  |  | 22k, 1m2 |  |  |  |  | 100r, 1k5, 4k7, 10k, 15k |  | 220r, 47k |  |  |  | 8x220R, 4x2k2, 2x10K
Machined sockets can be purchased at great discount from Tayda
DIP14 socket | 4 | 575-143314 | IC & Component Sockets 14P DIP Machined TIN PIN GLD CNT Mill-Max | Mouser | [13 empty] | 0 |  | 3 | 1 |  | 1 | 4
DIP8 socket | 35 | 575-11043308 | IC & Component Sockets 8P DIP Machined TIN PIN GOLD CONT Mill-Max | Mouser | 6 | 1 | 4 | 1 |  | 2 | 1 | 7 | 3 | 3 | 3 | 2 |  | 33 |  |  | 1 | 1 | 2 | 35
Lead Spacing for all Non-Polarized caps is 5mm, except 22n, which is 7.5mm. NP caps should be rated minimum 50VDC. MLCCs >= 1n can be subbed with polypropylene or PET film (box) caps.
3p3 | 2 | 810-FK28C0G1H3R3C | Multilayer Ceramic Capacitor (MLCC), through hole, radial leads, LS: 5mm, 50VDC, C0G (NP0) TDK | Mouser |  | 1 |  | 1 | [9 empty] | 2 |  |  |  |  | 0 | 2
5p | 4 | 810-FK28C0G1H050C | Multilayer Ceramic Capacitor (MLCC), through hole, radial leads, LS: 5mm, 50VDC, C0G (NP0) TDK | Mouser | 1 | [12 empty] | 1 |  | 3 |  |  | 0 | 4
10p | 14 | 810-FK28C0G1H100D | Multilayer Ceramic Capacitor (MLCC), through hole, radial leads, LS: 5mm, 50VDC, C0G (NP0) TDK | Mouser | 1 | [5 empty] | 1 | 5 | 2 |  |  | 4 |  | 13 |  |  |  | 1 | 1 | 14
12p | 1 | 810-FK28C0G1H120J | Multilayer Ceramic Capacitor (MLCC), through hole, radial leads, LS: 5mm, 50VDC, C0G (NP0) TDK | Mouser | 1 | [12 empty] | 1 |  |  |  |  | 0 | 1
20p | 15 | 810-FK28C0G1H220J | Multilayer Ceramic Capacitor (MLCC), through hole, radial leads, LS: 5mm, 50VDC, C0G (NP0) TDK | Mouser | 3 | [6 empty] | 2 | 1 | 4 | 3 | 2 |  | 15 |  |  |  |  | 0 | 15 | replaces 20p NP caps
33p | 17 | 810-FK28C0G1H330J | Multilayer Ceramic Capacitor (MLCC), through hole, radial leads, LS: 5mm, 50VDC, C0G (NP0) TDK | Mouser | 2 |  | 3 |  |  | 1 | 1 | 4 | 1 | 3 | 2 |  |  | 17 |  |  |  |  | 0 | 17 | replaces 30p NP caps
47p | 16 | 810-FK28C0G1H470J | Multilayer Ceramic Capacitor (MLCC), through hole, radial leads, LS: 5mm, 50VDC, C0G (NP0) TDK | Mouser | 5 |  |  |  | 1 | 1 |  | 5 | 1 |  |  |  |  | 13 |  |  |  | 3 | 3 | 16 | replaces 50p NP caps
100p | 9 | 810-FK28C0G1H101J | Multilayer Ceramic Capacitor (MLCC), through hole, radial leads, LS: 5mm, 50VDC, C0G (NP0) TDK | Mouser | 1 |  | 2 |  |  |  | 2 | 2 |  |  | 2 |  |  | 9 |  |  |  |  | 0 | 9
220p | 2 | 810-FK28C0G1H221J | Multilayer Ceramic Capacitor (MLCC), through hole, radial leads, LS: 5mm, 50VDC, C0G (NP0) TDK | Mouser | 1 | [5 empty] | 1 | [6 empty] | 2 |  |  |  |  | 0 | 2
330p | 3 | 810-FK28C0G1H331J | Multilayer Ceramic Capacitor (MLCC), through hole, radial leads, LS: 5mm, 50VDC, C0G (NP0) TDK | Mouser | 1 |  |  |  |  | 1 |  | 1 | [5 empty] | 3 |  |  |  |  | 0 | 3
680p | 3 | 505-FKP2680/100/2.5 | Polypropylene film capacitor, through hole, radial leads, LS: 5mm, 2.5%, 100VDC, FKP series Wima | Mouser | [13 empty] | 0 |  | 3 |  |  | 0 | 3
1n | 6 | 594-K102J15C0GF53H5 | Multilayer Ceramic Capacitor (MLCC), through hole, radial leads, LS: 5mm, 50VDC, C0G (NP0) Vishay | Mouser | 1 |  |  |  |  | 1 |  |  |  |  | 4 |  |  | 6 |  |  |  |  | 0 | 6
2n2 | 3 | 810-FK28C0G1H222J | Multilayer Ceramic Capacitor (MLCC), through hole, radial leads, LS: 5mm, 50VDC, C0G (NP0) TDK | Mouser | 1 | [7 empty] | 1 |  | 1 |  |  | 3 |  |  |  |  | 0 | 3 | replaces 2n NP caps
3n3 | 1 | 810-FK28C0G1H332J | Multilayer Ceramic Capacitor (MLCC), through hole, radial leads, LS: 5mm, 50VDC, C0G (NP0) TDK | Mouser | [8 empty] | 1 |  |  |  |  | 1 |  |  |  |  | 0 | 1
4n7 | 8 | 810-FK28C0G1H472J | Multilayer Ceramic Capacitor (MLCC), through hole, radial leads, LS: 5mm, 50VDC, C0G (NP0) TDK | Mouser | [13 empty] | 0 | 4 |  | 4 |  | 4 | 8
10n | 22 | 810-FK28C0G1H103J | Multilayer Ceramic Capacitor (MLCC), through hole, radial leads, LS: 5mm, 50VDC, C0G (NP0) TDK | Mouser | 1 |  |  |  |  | 1 |  | 2 | 1 |  | 6 |  |  | 11 |  | 6 | 1 | 4 | 5 | 22
15n | 3 | 810-FK24C0G1H153J | Multilayer Ceramic Capacitor (MLCC), through hole, radial leads, LS: 5mm, 50VDC, C0G (NP0) TDK | Mouser |  | 1 | 1 | 1 | [9 empty] | 3 |  |  |  |  | 0 | 3
22n | 2 | 505-M10.022/250/10 | Polypropylene film capacitor, through hole, radial leads, LS: 7.5mm, 10%, 250VDC, MKP series Wima | Mouser | [8 empty] | 1 |  | 1 |  |  | 2 |  |  |  |  | 0 | 2
100n(SMD) | 6 | 80-C0805C104M5R | Multilayer Ceramic Capacitor (MLCC),SMD 0805, 50VDC, X7R Kemet | Mouser | [13 empty] | 0 |  | 6 |  |  | 0 | 6
100n | 6 | 810-FK26C0G1H104J | Multilayer Ceramic Capacitor (MLCC), through hole, radial leads, LS: 5mm, 50VDC, C0G (NP0) TDK | Mouser | 2 | [6 empty] | 1 |  | 1 |  |  |  | 4 |  |  |  | 2 | 2 | 6
100n(film) | 2 | 871-B32529C1104J189 | PET film capacitor, through hole, radial leads, LS: 5mm, 5%, 100VDC, Box Cap Epcos | Mouser | [11 empty] | 2 |  | 2 |  |  |  |  | 0 | 2
220n | 2 | 810-FK22C0G1H224J | Multilayer Ceramic Capacitor (MLCC), through hole, radial leads, LS: 5mm, 50VDC, C0G (NP0) TDK | Mouser | [13 empty] | 0 | 2 |  |  |  | 0 | 2
Lead Spacing for all Polarized caps is 2.5mm. Lower value P caps should be rated 50VDC min. Higher values may be 35VDC min.
100n | 1 | 647-UVY2D0R1MED | Polarized Electrolytic Capacitor, through hole, radial leads, LS: 2.5mm, 20% 200VDC, length 11mm, +105c Nichicon | Mouser | 1 | [17 empty] | 0 | 1
1u | 32 | 555-RFS50V010MF3#5 | Polarized Electrolytic Capacitor, through hole, radial leads, LS: 2.5mm, 20% 50VDC, length 11mm, +85c Elna | Mouser | 4 | 2 | 2 | 2 | 2 | 5 | 2 | 2 | 5 |  | 2 | 4 |  | 32 |  |  |  |  | 0 | 32
1u5 | 1 | 647-ULD2G1R5MED | Polarized Electrolytic Capacitor, through hole, radial leads, LS: 2.5mm, 20% 400VDC, length 11mm, +105c Nichicon | Mouser | [10 empty] | 1 |  |  | 1 |  |  |  |  | 0 | 1
10u(short) | 6 | 667-ECE-A1HKS100 | Polarized Electrolytic Capacitor, through hole, radial leads, LS: 2.5mm, 20% 50VDC, length 5mm, +85c Panasonic | Mouser | [13 empty] | 0 |  | 6 |  |  | 0 | 6 | short case caps should be used here
10u | 13 | 667-ECA-1VM100I | Polarized Electrolytic Capacitor, through hole, radial leads, LS: 2.5mm, 20% 35VDC, length 11mm, +85c Panasonic | Mouser | 6 |  |  |  |  | 1 |  | 2 | [5 empty] | 9 |  |  | 4 |  | 4 | 13
10u(hitemp) | 2 | 667-EEU-EB1H100SH | Polarized Electrolytic Capacitor, through hole, radial leads, LS: 2.5mm, 20% 50VDC, length 11mm, +105c Panasonic | Mouser | [13 empty] | 0 | 2 |  |  |  | 0 | 2 | higher temp rating due to proximity to regulators
47u(hitemp) | 3 | 667-EEU-HD1V470 | Polarized Electrolytic Capacitor, through hole, radial leads, LS: 2.5mm, 20% 35VDC, length 11mm, +105c Panasonic | Mouser | [13 empty] | 0 | 3 |  |  |  | 0 | 3 | higher temp rating due to proximity to regulators
0
100uh | 2 | Inductor / Coil | [15 empty] | 0 | 2 |  |  |  | 0 | 2
1N4148 | 53 | 512-1N4148 | Gen'l purpose diode, through hole, axial leads Fairchild Semiconductor | Mouser | 8 | 1 | 1 | 2 |  | 13 | 10 | 2 |  |  | 6 | 4 | 2 | 49 |  |  | 1 | 4 | 5 | 54
BC337 | 8 | 512-BC33740TA | NPN Transistor (higher gain -40 model), TO-92 Fairchild Semiconductor | Mouser | [12 empty] | 8 | 8 |  |  |  |  | 0 | 8
BC558 | 9 | 512-BC558BTA | PNP General Purpose Transistor, TO-92 Fairchild Semiconductor | Mouser | [6 empty] | 3 | 1 |  |  | 4 |  |  | 8 |  |  |  | 1 | 1 | 9
CA3046 | 3 | CA3046 | Transistor array, DIP-14 Harris | Aftermarket | [13 empty] | 0 |  | 3 |  |  | 0 | 3
580-SPM15-150-Q12P-C | 2 | SPM15-150-Q12P-C | Isolated DC/DC Converters 15W 9-36Vin 15Vout 1.1A Positive Logic Murata | Mouser | [13 empty] | 0 | 2 |  |  |  | 0 | 2
LM301 | 34 | 926-LM301AN | Single Op Amp, DIP-8 Texas Instruments | Mouser | 6 | 1 | 4 | 1 |  | 2 | 1 | 7 | 3 | 3 | 3 | 2 |  | 33 |  |  |  | 1 | 1 | 34
LM1458 | 1 | 926-LM1458N/NOPB | Dual Op Amp, DIP-8 Texas Instruments | Mouser | [13 empty] | 0 |  |  | 1 |  | 1 | 1
LM2991 | 1 | 926-LM2991S/NOPB | Negative LDO Voltage Regulator 1.5A Adj., KTTR Texas Instruments | Mouser | [13 empty] | 0 | 1 |  |  |  | 0 | 1
LM3900N | 1 | 595-LM3900N | Quad Op Amp, DIP-14 Texas Instruments | Mouser | [13 empty] | 0 |  |  | 1 |  | 1 | 1
MJE172 | 2 | 512-MJE172STU | PNP Epitaxial Transistor, TO-126 Fairchild Semiconductor | Mouser | [11 empty] | 2 |  | 2 |  |  |  |  | 0 | 2
MJE182 | 2 | 512-MJE182STU | NPN Epitaxial Transitor, TO-126 Fairchild Semiconductor | Mouser | [11 empty] | 2 |  | 2 |  |  |  |  | 0 | 2
TL1963A | 1 | 595-TL1963AKTTR | Positive LDO Voltage Regulator 1.5A Adj., KTTR Texas Instruments | Mouser | [13 empty] | 0 | 1 |  |  |  | 0 | 1
2N3904 | 29 | 512-2N3904TA | NPN General Purpose Transistor, TO-92 Fairchild Semiconductor | Mouser | 6 |  |  |  |  | 2 | 4 | [6 empty] | 12 |  | 3 | 1 | 13 | 14 | 29 | Matched pairs: RMx2, VCAx1, 4012x5. There are complementary pairs (2N3904+2N3906) 4012x1, 4072x1, VCAx1
2N3906 | 29 | 512-2N3906TFR | PNP General Purpose Transistor, TO-92 Fairchild Semiconductor | Mouser | 6 |  | 1 |  |  | 3 | 5 | [5 empty] | 1 | 16 |  | 3 | 5 | 4 | 9 | 28 | Matched pairs: RMx2, VCAx2, 4012x1, 4072x1
2N3954 | 1 | 2N3954 | Dual N Channel JFET, CAN-6 Motorola | Aftermarket |  |  | 1 | [10 empty] | 1 |  |  |  |  | 0 | 1
2N3958 | 2 | 2N3958 | Dual N Channel JFET, CAN-6 Motorola | Aftermarket | [10 empty] | 1 |  |  | 1 |  |  |  | 1 | 1 | 2
2N4125 | 3 | 2N4125 | PNP General Purpose Amplifier, TO-92 Fairchild Semiconductor | Aftermarket | [13 empty] | 0 |  | 3 |  |  | 0 | 3
2N4392 | 4 | 610-2N4392 | N Channel JFET, TO18 Central Semconductor | Mouser | [5 empty] | 1 |  |  |  |  | 3 |  |  | 4 |  |  |  |  | 0 | 4
2N4870 | 1 | 2N4870 | Unijunction Transistor, TO-92 Motorola | Aftermarket | [10 empty] | 1 |  |  | 1 |  |  |  |  | 0 | 1
2N5087 | 8 | 610-2N5087 | PNP General Purpose Transistor, TO-92 Central Semconductor | Mouser | [13 empty] | 0 |  |  | 8 |  | 8 | 8 | Matched pairs: 4072x4
2N5172 | 17 | 610-2N5172 | NPN Low Noise Transistor, TO-92 Central Semconductor | Mouser |  |  | 1 |  |  | 3 | 1 | 2 | 1 |  | 7 | 2 |  | 17 |  |  |  |  | 0 | 17
2N5459 | 6 | 2N5459 | N Channel General Purpose Amplifier, TO-92 Fairchild Semiconductor | Aftermarket | [13 empty] | 0 |  | 6 |  |  | 0 | 6
2N5460 | 2 | 610-2N5460 | P Channel JFET, TO-92 Central Semconductor | Mouser | [5 empty] | 2 | [7 empty] | 2 |  |  |  |  | 0 | 2
Clean Boards and switch to NO-CLEAN Solder
Note on R12: On back side, appears to be part of RM, but is limiting resistor for the power on LED.

## Part_list
10R | Resistor, through hole axial lead, .25W 1% Metal Film | Mouser | 271-10-RC | Xicon
56R | Resistor, through hole axial lead, .25W 1% Metal Film | Mouser | 271-56-RC | Xicon
100R | Resistor, through hole axial lead, .25W 1% Metal Film | Mouser | 660-MF1/4DC1000F | KOA Speer
120R | Resistor, through hole axial lead, .25W 1% Metal Film | Mouser | 271-120-RC | Xicon
220R | Resistor, through hole axial lead, .25W 1% Metal Film | Mouser | 660-MF1/4DC2200F | KOA Speer
240R | Resistor, through hole axial lead, .25W 1% Metal Film | Mouser | 660-MF1/4DC2400F | KOA Speer
330R | Resistor, through hole axial lead, .25W 1% Metal Film | Mouser | 660-MF1/4DC3300F | KOA Speer
470R | Resistor, through hole axial lead, .25W 1% Metal Film | Mouser | 660-MF1/4DC4700F | KOA Speer
680R | Resistor, through hole axial lead, .25W 1% Metal Film | Mouser | 660-MF1/4DC6800F | KOA Speer
820R | Resistor, through hole axial lead, .25W 1% Metal Film | Mouser | 660-MF1/4DC8200F | KOA Speer
1k | Resistor, through hole axial lead, .25W 1% Metal Film | Mouser | 660-MF1/4DC1001F | KOA Speer
1k2 | Resistor, through hole axial lead, .25W 1% Metal Film | Mouser | 660-MF1/4DCT52R1201F | KOA Speer
1K3 | Resistor, through hole axial lead, .25W 1% Metal Film | Mouser | 660-MF1/4DC1301F | KOA Speer
1k37 | Resistor, through hole axial lead, .25W 1% Metal Film | Mouser | 660-MF1/4DC1371F | KOA Speer
1k5 | Resistor, through hole axial lead, .25W 1% Metal Film | Mouser | 660-MF1/4DC1501F | KOA Speer
1k65 | Resistor, through hole axial lead, .25W 1% Metal Film | Mouser | 660-MF1/4DC1651F | KOA Speer
1k8 | Resistor, through hole axial lead, .25W 1% Metal Film | Mouser | 660-MF1/4DC1801F | KOA Speer
2k2 | Resistor, through hole axial lead, .25W 1% Metal Film | Mouser | 660-MF1/4DC2201F | KOA Speer
2k4 | Resistor, through hole axial lead, .25W 1% Metal Film | Mouser | 660-MF1/4DC2401F | KOA Speer
2k7 | Resistor, through hole axial lead, .25W 1% Metal Film | Mouser | 660-MF1/4DC2701F | KOA Speer
3k3 | Resistor, through hole axial lead, .25W 1% Metal Film | Mouser | 660-MF1/4DC3301F | KOA Speer
3k32 | Resistor, through hole axial lead, .25W 1% Metal Film | Mouser | 660-MF1/4DC3321F | KOA Speer
3k9 | Resistor, through hole axial lead, .25W 1% Metal Film | Mouser | 660-MF1/4DC3901F | KOA Speer
4k7 | Resistor, through hole axial lead, .25W 1% Metal Film | Mouser | 660-MF1/4DC4701F | KOA Speer
5k36 | Resistor, through hole axial lead, .25W 1% Metal Film | Mouser | 660-MF1/4DC5361F | KOA Speer
6k8 | Resistor, through hole axial lead, .25W 1% Metal Film | Mouser | 660-MF1/4DC6801F | KOA Speer
8k2 | Resistor, through hole axial lead, .25W 1% Metal Film | Mouser | 660-MF1/4DC8201F | KOA Speer
8k87 | Resistor, through hole axial lead, .25W 1% Metal Film | Mouser | 660-MF1/4DC8871F | KOA Speer
9k1 | Resistor, through hole axial lead, .25W 1% Metal Film | Mouser | 660-MF1/4DC9101F | KOA Speer
10k | Resistor, through hole axial lead, .25W 1% Metal Film | Mouser | 660-MF1/4DC1002F | KOA Speer
12k | Resistor, through hole axial lead, .25W 1% Metal Film | Mouser | 660-MF1/4DC1202F | KOA Speer
12k1 | Resistor, through hole axial lead, .25W 1% Metal Film | Mouser | 660-MF1/4DC1212F | KOA Speer
13k | Resistor, through hole axial lead, .25W 1% Metal Film | Mouser | 660-MF1/4DC1302F | KOA Speer
15k | Resistor, through hole axial lead, .25W 1% Metal Film | Mouser | 660-MF1/4DC1502F | KOA Speer
18k | Resistor, through hole axial lead, .25W 1% Metal Film | Mouser | 660-MF1/4DC1802F | KOA Speer
22k | Resistor, through hole axial lead, .25W 1% Metal Film | Mouser | 660-MF1/4DC2202F | KOA Speer
23k2 | Resistor, through hole axial lead, .25W 1% Metal Film | Mouser | 660-MF1/4DC2322F | KOA Speer
27k | Resistor, through hole axial lead, .25W 1% Metal Film | Mouser | 660-MF1/4DC2702F | KOA Speer
30k1 | Resistor, through hole axial lead, .25W 1% Metal Film | Mouser | 660-MF1/4DC3012F | KOA Speer
33k | Resistor, through hole axial lead, .25W 1% Metal Film | Mouser | 660-MF1/4DC3302F | KOA Speer
33k2 | Resistor, through hole axial lead, .25W 1% Metal Film | Mouser | 660-MF1/4DC3322F | KOA Speer
39k | Resistor, through hole axial lead, .25W 1% Metal Film | Mouser | 660-MF1/4DC3902F | KOA Speer
40k2 | Resistor, through hole axial lead, .25W 1% Metal Film | Mouser | 660-MF1/4DC4022F | KOA Speer
45k3 | Resistor, through hole axial lead, .25W 1% Metal Film | Mouser | 660-MF1/4DC4532F | KOA Speer
47k | Resistor, through hole axial lead, .25W 1% Metal Film | Mouser | 660-MF1/4DC4702F | KOA Speer
54k9 | Resistor, through hole axial lead, .25W 1% Metal Film | Mouser | 660-MF1/4DC5492F | KOA Speer
56k | Resistor, through hole axial lead, .25W 1% Metal Film | Mouser | 660-MF1/4DC5602F | KOA Speer
61k9 | Resistor, through hole axial lead, .25W 1% Metal Film | Mouser | 660-MF1/4DC6192F | KOA Speer
68k | Resistor, through hole axial lead, .25W 1% Metal Film | Mouser | 660-MF1/4DC6802F | KOA Speer
68k1 | Resistor, through hole axial lead, .25W 1% Metal Film | Mouser | 660-MF1/4DC6812F | KOA Speer
82k | Resistor, through hole axial lead, .25W 1% Metal Film | Mouser | 660-MF1/4DC8202F | KOA Speer
84k5 | Resistor, through hole axial lead, .25W 1% Metal Film | Mouser | 660-MF1/4DC8452F | KOA Speer
100k | Resistor, through hole axial lead, .25W 1% Metal Film | Mouser | 660-MF1/4DC1003F | KOA Speer
120k | Resistor, through hole axial lead, .25W 1% Metal Film | Mouser | 660-MF1/4DC1203F | KOA Speer
121k | Resistor, through hole axial lead, .25W 1% Metal Film | Mouser | 660-MF1/4DC1213F | KOA Speer
150k | Resistor, through hole axial lead, .25W 1% Metal Film | Mouser | 660-MF1/4DC1503F | KOA Speer
180k | Resistor, through hole axial lead, .25W 1% Metal Film | Mouser | 660-MF1/4DC1803F | KOA Speer
182k | Resistor, through hole axial lead, .25W 1% Metal Film | Mouser | 660-MF1/4DC1823F | KOA Speer
196k | Resistor, through hole axial lead, .25W 1% Metal Film | Mouser | 660-MF1/4DC1963F | KOA Speer
220k | Resistor, through hole axial lead, .25W 1% Metal Film | Mouser | 660-MF1/4DC2203F | KOA Speer
270k | Resistor, through hole axial lead, .25W 1% Metal Film | Mouser | 660-MF1/4DC2703F | KOA Speer
470k | Resistor, through hole axial lead, .25W 1% Metal Film | Mouser | 660-MF1/4DC4703F | KOA Speer
475k | Resistor, through hole axial lead, .25W 1% Metal Film | Mouser | 660-MF1/4DC4753F | KOA Speer
680k | Resistor, through hole axial lead, .25W 1% Metal Film | Mouser | 660-MF1/4DC6803F | KOA Speer
1M | Resistor, through hole axial lead, .25W 1% Metal Film | Mouser | 660-MF1/4DC1004F | KOA Speer
1M2 | Resistor, through hole axial lead, .25W 1% Metal Film | Mouser | 603-MFR-25FTE52-1M2 | Yageo
1M5 | Resistor, through hole axial lead, .25W 1% Metal Film | Mouser | 603-MFR-25FTE52-1M5 | Yageo
2M2 | Resistor, through hole axial lead, .25W 1% Metal Film | Mouser | 603-MFR-25FTE52-2M2 | Yageo
3M3 | Resistor, through hole axial lead, .25W 1% Metal Film | Mouser | 603-MFR-25FTE52-3M3 | Yageo
4M7 | Resistor, through hole axial lead, .25W 1% Metal Film | Mouser | 603-MFR-25FTE52-4M7 | Yageo
5M6 | Resistor, through hole axial lead, .25W 1% Metal Film | Mouser | 603-MFR-25FTE52-5M6 | Yageo
10M | Resistor, through hole axial lead, .25W 1% Metal Film | Mouser | 603-MFR-25FRF52-10M | Yageo
22M | Resistor, through hole axial lead, .25W 1% Metal Film | Mouser | 603-MFR-25FTE52-22M | Yageo
3p3 | Multilayer Ceramic Capacitor (MLCC), through hole, radial leads, LS: 5mm, 50VDC, C0G (NP0) | Mouser | 810-FK28C0G1H3R3C | TDK
5p | Multilayer Ceramic Capacitor (MLCC), through hole, radial leads, LS: 5mm, 50VDC, C0G (NP0) | Mouser | 810-FK28C0G1H050C | TDK
10p | Multilayer Ceramic Capacitor (MLCC), through hole, radial leads, LS: 5mm, 50VDC, C0G (NP0) | Mouser | 810-FK28C0G1H100D | TDK
12p | Multilayer Ceramic Capacitor (MLCC), through hole, radial leads, LS: 5mm, 50VDC, C0G (NP0) | Mouser | 810-FK28C0G1H120J | TDK
20p | Multilayer Ceramic Capacitor (MLCC), through hole, radial leads, LS: 5mm, 50VDC, C0G (NP0) | Mouser | 810-FK28C0G1H220J | TDK
33p | Multilayer Ceramic Capacitor (MLCC), through hole, radial leads, LS: 5mm, 50VDC, C0G (NP0) | Mouser | 810-FK28C0G1H330J | TDK
47p | Multilayer Ceramic Capacitor (MLCC), through hole, radial leads, LS: 5mm, 50VDC, C0G (NP0) | Mouser | 810-FK28C0G1H470J | TDK
100p | Multilayer Ceramic Capacitor (MLCC), through hole, radial leads, LS: 5mm, 50VDC, C0G (NP0) | Mouser | 810-FK28C0G1H101J | TDK
220p | Multilayer Ceramic Capacitor (MLCC), through hole, radial leads, LS: 5mm, 50VDC, C0G (NP0) | Mouser | 810-FK28C0G1H221J | TDK
330p | Multilayer Ceramic Capacitor (MLCC), through hole, radial leads, LS: 5mm, 50VDC, C0G (NP0) | Mouser | 810-FK28C0G1H331J | TDK
1n | Multilayer Ceramic Capacitor (MLCC), through hole, radial leads, LS: 5mm, 50VDC, C0G (NP0) | Mouser | 594-K102J15C0GF53H5 | Vishay
2n2 | Multilayer Ceramic Capacitor (MLCC), through hole, radial leads, LS: 5mm, 50VDC, C0G (NP0) | Mouser | 810-FK28C0G1H222J | TDK
3n3 | Multilayer Ceramic Capacitor (MLCC), through hole, radial leads, LS: 5mm, 50VDC, C0G (NP0) | Mouser | 810-FK28C0G1H332J | TDK
4n7 | Multilayer Ceramic Capacitor (MLCC), through hole, radial leads, LS: 5mm, 50VDC, C0G (NP0) | Mouser | 810-FK28C0G1H472J | TDK
10n | Multilayer Ceramic Capacitor (MLCC), through hole, radial leads, LS: 5mm, 50VDC, C0G (NP0) | Mouser | 810-FK28C0G1H103J | TDK
15n | Multilayer Ceramic Capacitor (MLCC), through hole, radial leads, LS: 5mm, 50VDC, C0G (NP0) | Mouser | 810-FK24C0G1H153J | TDK
100n | Multilayer Ceramic Capacitor (MLCC), through hole, radial leads, LS: 5mm, 50VDC, C0G (NP0) | Mouser | 810-FK26C0G1H104J | TDK
100n(film) | PET film capacitor, through hole, radial leads, LS: 5mm, 5%, 100VDC, Box Cap | Mouser | 871-B32529C1104J189 | Epcos
220n | Multilayer Ceramic Capacitor (MLCC), through hole, radial leads, LS: 5mm, 50VDC, C0G (NP0) | Mouser | 810-FK22C0G1H224J | TDK
100n(SMD) | Multilayer Ceramic Capacitor (MLCC),SMD 0805, 50VDC, X7R | Mouser | 80-C0805C104M5R | Kemet
680p | Polypropylene film capacitor, through hole, radial leads, LS: 5mm, 2.5%, 100VDC, FKP series | Mouser | 505-FKP2680/100/2.5 | Wima
22n | Polypropylene film capacitor, through hole, radial leads, LS: 7.5mm, 10%, 250VDC, MKP series | Mouser | 505-M10.022/250/10 | Wima
1u | Polypropylene film capacitor, through hole, radial leads, LS: 5mm, 5%, 63VDC, Box Cap | Mouser | 871-B32529C105J | Epcos
100n | Polarized Electrolytic Capacitor, through hole, radial leads, LS: 2.5mm, 20% 200VDC, length 11mm, +105c | Mouser | 647-UVY2D0R1MED | Nichicon
1u | Polarized Electrolytic Capacitor, through hole, radial leads, LS: 2.5mm, 20% 50VDC, length 11mm, +85c | Mouser | 555-RFS50V010MF3#5 | Elna
1u5 | Polarized Electrolytic Capacitor, through hole, radial leads, LS: 2.5mm, 20% 400VDC, length 11mm, +105c | Mouser | 647-ULD2G1R5MED | Nichicon
10u | Polarized Electrolytic Capacitor, through hole, radial leads, LS: 2.5mm, 20% 35VDC, length 11mm, +85c | Mouser | 667-ECA-1VM100I | Panasonic
10u(short) | Polarized Electrolytic Capacitor, through hole, radial leads, LS: 2.5mm, 20% 50VDC, length 5mm, +85c | Mouser | 667-ECE-A1HKS100 | Panasonic
10u(hitemp) | Polarized Electrolytic Capacitor, through hole, radial leads, LS: 2.5mm, 20% 50VDC, length 11mm, +105c | Mouser | 667-EEU-EB1H100SH | Panasonic
47u(hitemp) | Polarized Electrolytic Capacitor, through hole, radial leads, LS: 2.5mm, 20% 35VDC, length 11mm, +105c | Mouser | 667-EEU-HD1V470 | Panasonic
2N4870 | Unijunction Transistor, TO-92 | Aftermarket | 2N4870 | Motorola
2N3954 | Dual N Channel JFET, CAN-6 | Aftermarket | 2N3954 | Motorola
2N3958 | Dual N Channel JFET, CAN-6 | Aftermarket | 2N3958 | Motorola
2N4125 | PNP General Purpose Amplifier, TO-92 | Aftermarket | 2N4125 | Fairchild Semiconductor
2N5459 | N Channel General Purpose Amplifier, TO-92 | Aftermarket | 2N5459 | Fairchild Semiconductor
CA3046 | Transistor array, DIP-14 | Aftermarket | CA3046 | Harris
1N4148 | Gen'l purpose diode, through hole, axial leads | Mouser | 512-1N4148 | Fairchild Semiconductor
LED | LED, 5mm, green diffused 2mcd , through hole, radial leads | Mouser | 604-WP1503GC | Kingbright
Lens | Lens for 5MM LED - Green | Mouser | 593-2800G | VCC
BC337 | NPN Transistor (higher gain -40 model), TO-92 | Mouser | 512-BC33740TA | Fairchild Semiconductor
MJE182 | NPN Epitaxial Transitor, TO-126 | Mouser | 512-MJE182STU | Fairchild Semiconductor
MJE172 | PNP Epitaxial Transistor, TO-126 | Mouser | 512-MJE172STU | Fairchild Semiconductor
BC558 | PNP General Purpose Transistor, TO-92 | Mouser | 512-BC558BTA | Fairchild Semiconductor
2N3904 | NPN General Purpose Transistor, TO-92 | Mouser | 512-2N3904TA | Fairchild Semiconductor
2N3906 | PNP General Purpose Transistor, TO-92 | Mouser | 512-2N3906TFR | Fairchild Semiconductor
2N5087 | PNP General Purpose Transistor, TO-92 | Mouser | 610-2N5087 | Central Semconductor
2N5460 | P Channel JFET, TO-92 | Mouser | 610-2N5460 | Central Semconductor
2N4392 | N Channel JFET, TO18 | Mouser | 610-2N4392 | Central Semconductor
2N5172 | NPN Low Noise Transistor, TO-92 | Mouser | 610-2N5172 | Central Semconductor
LM301 | Single Op Amp, DIP-8 | Mouser | 926-LM301AN | Texas Instruments
TL071 | Single Op Amp, DIP-8 | Mouser | 595-TL071IP | Texas Instruments
LM1458 | Dual Op Amp, DIP-8 | Mouser | 926-LM1458N/NOPB | Texas Instruments
LM3900N | Quad Op Amp, DIP-14 | Mouser | 595-LM3900N | Texas Instruments
580-SPM15-150-Q12P-C | Isolated DC/DC Converters 15W 9-36Vin 15Vout 1.1A Positive Logic | Mouser | SPM15-150-Q12P-C | Murata
TL1963A | Positive LDO Voltage Regulator 1.5A Adj., KTTR | Mouser | 595-TL1963AKTTR | Texas Instruments
LM2991 | Negative LDO Voltage Regulator 1.5A Adj., KTTR | Mouser | 926-LM2991S/NOPB | Texas Instruments
DIP8 Socket | IC & Component Sockets 8P DIP Machined TIN PIN GOLD CONT | Mouser | 575-11043308 | Mill-Max
DIP14 Socket | IC & Component Sockets 14P DIP Machined TIN PIN GLD CNT | Mouser | 575-143314 | Mill-Max