## Braids v5.1
Braids, v5.1
Index | Qty | Description | Specs | Value | Package | Ref. Mouser | References
SMT parts
R49 | 1 | Resistor, 5%, 250mW |  | 4.7 | 1206 | 667-ERJ-8GEYJ4R7V
R4, R5, R6, R7, R8, R9, R10, R12, R13, R14, R15, R16, R17, R18 | 14 | Resistor, 1% |  | 100 | 0603 | 667-ERJ3EKF1000V
R51 | 1 | Resistor, 1% |  | 330 | 0603 | 667-ERJ3EKF3300V
R1, R2, R3, R11, R23, R55 | 6 | Resistor, 1% |  | 1k | 0603 | 667-ERJ3EKF1001V
R22, R27, R33 | 3 | Resistor, 1% |  | 10k | 0603 | 667-ERJ3EKF1002V
R30, R31, R34, R35, R41, R42, R43, R44, R50, R52, R53 | 11 | Resistor, 1% |  | 24.9k | 0603 | 667-ERJ3EKF2492V
R45, R46 | 2 | Resistor, 1% |  | 39k | 0603 | 667-ERJ3EKF3902V
R25, R26 | 2 | Resistor, 1% |  | 49.9k | 0603 | 667-ERJ3EKF4992V
R24, R29, R47, R48, R54, R56 | 6 | Resistor, 1% |  | 100k | 0603 | 667-ERJ3EKF1003V
R39 | 1 | Resistor, 1% |  | 120k | 0603 | 667-ERJ3EKF1203V
R28, R32, R40 | 3 | Resistor, 1% |  | 200k | 0603 | 667-ERJ3EKF2003V
C9, C10 | 2 | Capacitor, ceramic |  | 18p | 0603 | 81-GRM185C1H180JA01J
C29 | 1 | Capacitor, ceramic | >= 50V, <= 2%, C0G | 47p | 0603 | 81-GRM185C1H470GA01J
C21, C22 | 2 | Capacitor, ceramic | >= 50V, <= 2%, C0G | 100p | 0603 | 81-GRM1885C1H101GA1J
C13, C14, C16, C17 | 4 | Capacitor, ceramic | >= 50V, <= 2%, C0G | 1n | 0603 | 81-GRM1885C1H102FA1J
C1, C2, C3, C4, C5, C7, C11, C18, C20, C23, C26, C27, C28, C31 | 14 | Capacitor, ceramic | >= 16V | 100n | 0603 | 81-GRM188R61C104KA1D
C8 | 1 | Capacitor, ceramic | >= 6.3V | 470n | 0603 | 81-GRM18F51C474ZA01J
C6, C12 | 2 | Capacitor, ceramic | >= 10V | 1u | 0603 | 81-GRM18R61A105KA61J
C24 | 1 | Capacitor, electrolytic NP | >= 6.3V | 10u | Panasonic B | 647-UWP1A100MCL | Nichicon UWP1A100MCL1GB
C15, C19 | 2 | Capacitor, electrolytic | >= 16V | 22u | Panasonic C | 667-EEE-FP1E220AR | EEEHC1C220R
C25, C30 | 2 | Capacitor, electrolytic | >= 25V | 47u | Panasonic D | 667-EEE-FK1V470P | EEEFK1V470P
D1, D2 | 2 | 1N5819HW diode |  |  | SOD123 | 621-1N5819HW-F | Diodes Inc 1N5819HW-7-F
IC1, IC2 | 2 | 74hc595 SIPO shift register |  |  | SOIC16 | 595-CD74HC595M | Texas Instruments CD74HC595M
IC3 | 1 | LM4040 Shunt Vref | A, B or C grade | 2.5V | SOT23 | 595-LM4040C25IDBZR | Texas Instruments LM4040C25IDBZ
IC4 | 1 | MCP3204 quad 12-bit DAC |  |  | SOIC14 | 579-MCP3204-BI/SL | Microchip MCP3204-BI/SL
IC5 | 1 | DAC8551 single 16-bit DAC |  |  | MSOP8 | 595-DAC8551IADGKT | Texas Instruments DAC8551IADGK
IC6 | 1 | LM1117-3.3V LDO Vreg |  | 3.3V | TO252 | 926-LM1117DT-3.3NOPB | National LM1117DT-3.3/NOPB
IC7 | 1 | MCP6004 dual op-amp R2R IO |  |  | SOIC14 | 579-MCP6004-I/SL | MCP6004-I/SL
IC8 | 1 | LM4040 Shunt Vref | A, B or C grade | 10V | SOT23 | 595-LM4040C10IDBZR | Texas Instruments LM4040C10IDBZ
IC9 | 1 | TL074 quad op-amp |  |  | SOIC14 | 595-TL074CD | Texas Instruments TL074CD
IC10 | 1 | TL072 dual op-amp |  |  | SOIC8 | 595-TL072CD | Texas Instruments TL072CD
Q5 | 1 | 8 MHz quartz |  |  | HC49 | 815-ABLS2-8-D4Y-T | Abracon ABLS2-8.000MHZ-D4Y-T
SW2, SW3 | 2 | Switch, 6mm, SMT |  |  | 6mm x 6mm | 667-EVQ-Q2K01W | Panasonic EVQ-Q2K01W
Q1, Q2, Q3, Q4, Q6 | 5 | NPN transistor MMBT3904 |  |  | SOT23 | 863-MMBT3904LT1G | On Semi MMBT3904LT1G
UC1 | 1 | STM32F103CBT6 MCU |  |  | LQFP48 | 511-STM32F103CBT6 | ST STM32F103CBT6
PTH parts, top side
DISP1, DISP2 | 2 | 14 segments 2 characters LED module | Green, comm. cathode |  |  | 604-PDC54-11GWA | KINGBRIGHT PDC54-11GWA
J1, J2, J3, J4, J5, J6 | 6 | Vertical jack connector |  |  |  |  | PJ-301-M-12
R19, R20, R21, R36, R37, R38 | 6 | 10k linear pot, 15mm shaft |  |  |  |  | https://www.thonk.co.uk/shop/alpha-9mm-pots/
SW1 | 1 | Encoder, 24 steps w/ clicks, w/ switch
PTH parts, bottom side
JP1 | 1 | 2x5, 2.54mm pitch male header |  |  |  | 649-67996-416HLF
JP2 | 1 | 2x5, 1.27mm pitch male header |  |  |  | 649-221111-00010T4LF
JP3 | 1 | 1x6, 2.54mm pitch male header |  |  |  | 649-68002-106HLF
PCB specifications
PCB |  | 78.7 x 106.7 ; 2 layers