## Sheet1
ACXSynth MIDI2CV Bill of Materials
Part | Qty | Designators | Note/s
Base Parts (all formats need these parts)
CA3140 Precision Operational Amplifier | 4 | IC1, IC2, IC3, IC4 | Mouser: 968-CA3140EZ -- DO NOT GET CA3140A!
6N137 Optocoupler | 1 | IC9 | Mouser: 757-6N137F
PIC16F88 Microcontroller w/ MIDI2CV firmware | 1 | IC6 | Included pre-programmed with PCB/kit from hexinverter.net
MCP4822 dual 12b DAC | 2 | IC7, IC8 | Mouser: 579-MCP4822-E/P
78L05 5V regulator | 1 | IC5 | Mouser: 512-LM78L05ACZXA
The use of IC sockets for all integrated circuits is HIGHLY recommended.
2N3904 NPN Transistor | 4 | Q1, Q2, Q3, Q4
1N4148 small signal diode | 5 | D1, D2, D3, D4, D5 | 1N914 or any other small signal diode should work fine as well
5mm LED | 5 | LED.S, LED1, LED2, LED3, LED4 | I recommend diffused LEDs.
.1uF capacitor | 6 | C3, C4, C5, C6, C7, C8 | 5mm lead spacing
47uF electrolytic capacitor | 2 | C1, C2 | 2.5mm lead spacing, 6.3mm diameter
220R resistor | 5 | R1, R22, R26, R31, R36 | 1/4W, 1% metal film
470R resistor | 6 | R5, R8, R11, R14, R16, R17 | 1/4W, 1% metal film
1k resistor | 5 | R2, R6, R9, R12, R15 | 1/4W, 1% metal film
4.7k resistor | 8 | R20, R21, R25, R29, R30, R34, R35, R39 | 1/4W, 1% metal film
10k resistor | 3 | R3, R18, R19 | 1/4W, 1% metal film
33k resistor | 4 | R4, R7, R10, R13 | 1/4W, 1% metal film
130k resistor | 4 | R24, R28, R33, R38 | 1/4W, 1% metal film
200k resistor | 4 | R23, R27, R32, R37 | 1/4W, 1% metal film
10k cermet 12 turn trim pot (straight lead pattern) | 4 | P1, P3, P5, P7 | Mouser: 858-67WR10KLF
22k (or 20k) cermet 12 turn trim pot (straight lead pattern) | 4 | P2, P4, P6, P8 | Mouser: 858-67WR20KLF
Panel mount MIDI connector (5 pin DIN) | 1 |  | Mouser: 568-NYS325
M3 machine screw and nut for MIDI connector | 2
M3 machine screws (M3x35mm) | 4 |  | For connecting the boards together
12mm PCB spacers | 8 |  | For connecting the boards together
40pin male .1" breakaway header | 2 |  | For connecting the PCBs together -- broken into appropriate sections
40pin female .1" breakaway header | 2 |  | NOTE: not in Mouser cart. Find these somewhere else!
MIDI2CV PCB Set | 1 | N/A | http://www.hexinverter.net
Eurorack Specific Control Board Parts (included in full eurorack kits)
PCB Mount ON-OFF-ON toggle switch | 1 | SW.MODE | Mouser: 108-0044-EVX
LED PCB spacer [OPTIONAL!] | 5 |  | Mouser: 593-STD240B
3.5mm vertical mount jacks | 9 | CV1, CV2, CV3, CV4, GATE1, GATE2, GATE3, GATE4, SYNC | http://erthenvar.com/store/eurodiy/35hardware/jack35mmv
Eurorack power cable | 1 |  | http://erthenvar.com/store/eurodiy/power/cable1016
Eurorack power connector | 1 | Power
Stuff you will need ONLY if not building eurorack:
Assorted Panel Wire (only needed if not building eurorack) | N/A | N/A
Power connector | 1 | Power | MTA-156
PCB Mount ON-OFF-ON toggle switch (panel mount) | 1 | SW.MODE
Jacks | 9 | CV1, CV2, CV3, CV4, GATE1, GATE2, GATE3, GATE4, SYNC | To match your format