## Tabelle1
Report Written: Friday, August 28, 2020
version: 01.0
by Patrick aka DSL-man
Design Title: 1601
Created: 20.09.14 21:38
its a copyright on this document
--------------------------------------------------------------------------
Ref Name | Qty | Component | Value | Package | Manufacturer | reorder | RS Part Number | Other Part Number | Description
Q11 | 22 | 2N3904 |  | DSCV |  |  |  |  | NPN Bipolar
Q12 | 1 | 2N3904 |  | DSCV |  |  |  |  | NPN Bipolar
Q13 | 1 | 2N3904 |  | DSCV |  |  |  |  | NPN Bipolar
Q14 | 1 | 2N3904 |  | DSCV |  |  |  |  | NPN Bipolar
Q15 | 1 | 2N3904 |  | DSCV |  |  |  |  | NPN Bipolar
Q16 | 1 | 2N3904 |  | DSCV |  |  |  |  | NPN Bipolar
Q17 | 1 | 2N3904 |  | DSCV |  |  |  |  | NPN Bipolar
Q18 | 1 | 2N3904 |  | DSCV |  |  |  |  | NPN Bipolar
Q19 | 1 | 2N3904 |  | DSCV |  |  |  |  | NPN Bipolar
Q20 | 1 | 2N3904 |  | DSCV |  |  |  |  | NPN Bipolar
Q21 | 1 | 2N3904 |  | DSCV |  |  |  |  | NPN Bipolar
Q22 | 1 | 2N3904 |  | DSCV |  |  |  |  | NPN Bipolar
Q23 | 1 | 2N3904 |  | DSCV |  |  |  |  | NPN Bipolar
Q24 | 1 | 2N3904 |  | DSCV |  |  |  |  | NPN Bipolar
Q25 | 1 | 2N3904 |  | DSCV |  |  |  |  | NPN Bipolar
Q26 | 1 | 2N3904 |  | DSCV |  |  |  |  | NPN Bipolar
Q1 | 1 | 2N3904 |  | DSCV |  |  |  |  | NPN Bipolar
Q2 | 1 | 2N3904 |  | DSCV |  |  |  |  | NPN Bipolar
Q3 | 1 | 2N3904 |  | DSCV |  |  |  |  | NPN Bipolar
Q5 | 1 | 2N3904 |  | DSCV |  |  |  |  | NPN Bipolar
Q9 | 1 | 2N3904 |  | DSCV |  |  |  |  | NPN Bipolar
Q27 | 1 | 2N3904 |  | DSCV |  |  |  |  | NPN Bipolar
Q29 | 13 | 2N3906 |  | DIL |  |  |  |  | PNP Bipolar
Q30 | 1 | 2N3906 |  | DIL |  |  |  |  | PNP Bipolar
Q31 | 1 | 2N3906 |  | DIL |  |  |  |  | PNP Bipolar
Q32 | 1 | 2N3906 |  | DIL |  |  |  |  | PNP Bipolar
Q33 | 1 | 2N3906 |  | DIL |  |  |  |  | PNP Bipolar
Q34 | 1 | 2N3906 |  | DIL |  |  |  |  | PNP Bipolar
Q35 | 1 | 2N3906 |  | DIL |  |  |  |  | PNP Bipolar
Q36 | 1 | 2N3906 |  | DIL |  |  |  |  | PNP Bipolar
Q4 | 1 | 2N3906 |  | DIL |  |  |  |  | PNP Bipolar
Q6 | 1 | 2N3906 |  | DIL |  |  |  |  | PNP Bipolar
Q7 | 1 | 2N3906 |  | DIL |  |  |  |  | PNP Bipolar
Q10 | 1 | 2N3906 |  | DIL |  |  |  |  | PNP Bipolar
Q8 | 1 | 2N3906 |  | DIL |  |  |  |  | PNP Bipolar
Z20 | 1 | 14DIL with mask | 100R | DIL |  |  |  |  | 14DIL no mask
Z9 | 1 | 4001 |  | DIL |  |  |  |  | 4 x 2 i/p NOR
Z27 | 1 | 4001 |  | DIL |  |  |  |  | 4 x 2 i/p NOR
Z31 | 1 | 4007 |  | DIL |  |  |  |  | 2 x Comp.Pair + Inverter
Z32 | 1 | 4007 |  | DIL |  |  |  |  | 2 x Comp.Pair + Inverter
Z33 | 1 | 4007 |  | DIL |  |  |  |  | 2 x Comp.Pair + Inverter
Z3 | 1 | 4007 |  | DIL |  |  |  |  | 2 x Comp.Pair + Inverter
Z15 | 1 | 4011 |  | DIL |  |  |  |  | 4 x 2 i/p NAND
Z6 | 1 | 4011 |  | DIL |  |  |  |  | 4 x 2 i/p NAND
Z12 | 1 | 4011 |  | DIL |  |  |  |  | 4 x 2 i/p NAND
Z24 | 1 | 4011 |  | DIL |  |  |  |  | 4 x 2 i/p NAND
Z1 | 1 | 4011 |  | DIL |  |  |  |  | 4 x 2 i/p NAND
Z28 | 1 | 4013 |  | DIL |  |  |  |  | 2 x D-type FlipFlop
Z2 | 1 | 4013 |  | DIL |  |  |  |  | 2 x D-type FlipFlop
Z30 | 1 | 4016 |  | DIL |  |  |  |  | 4 x Bilateral Switch
Z25 | 1 | 4024 |  | DIL |  |  |  |  | 7 bit Binary Counter
Z10 | 1 | 4025 |  | DIL |  |  |  |  | 3 x 3 i/p NOR
Z13 | 1 | 4028 |  | DIL |  |  |  |  | BCD to Decimal Decoder
Z14 | 1 | 4028 |  | DIL |  |  |  |  | BCD to Decimal Decoder
Z8 | 1 | 4042 |  | DIL |  |  |  |  | 4 bit D-type Latch
Z21 | 1 | 4051 |  | DIL |  |  |  |  | 8 to 1 Analogue Tx Gate
Z22 | 1 | 4051 |  | DIL |  |  |  |  | 8 to 1 Analogue Tx Gate
Z16 | 1 | 4071 |  | DIL |  |  |  |  | 4 x 2 i/p OR
Z17 | 1 | 4071 |  | DIL |  |  |  |  | 4 x 2 i/p OR
Z7 | 1 | 4520 |  | DIL |  |  |  |  | 2 x Binary Counter
R217 | 1 | Bourns 3296Y (Vert M/T) | 1K | USER
R218 | 1 | Bourns 3296Y (Vert M/T) | 1K | USER
R222 | 1 | Bourns 3296Y (Vert M/T) | 1K | USER
R226 | 1 | Bourns 3296Y (Vert M/T) | 1K | USER
R19 | 1 | Bourns 3296Y (Vert M/T) | 100K | USER
R26 | 1 | Bourns 3296Y (Vert M/T) | 100K | USER
R206 | 1 | Bourns 3296Y (Vert M/T) | 100K | USER
R207 | 1 | Bourns 3296Y (Vert M/T) | 100K | USER
R139 | 1 | Bourns 3362M (Vert in-line) | 10K | USER |  |  | smaller F-print | 0
R141 | 1 | Bourns 3362M (Vert in-line) | 10K | USER |  |  | smaller F-print | 3297 fits too !!
R148 | 1 | Bourns 3362M (Vert in-line) | 10K | USER |  |  | smaller F-print | 3298 fits too !!
R156 | 1 | Bourns 3362M (Vert in-line) | 10K | USER |  |  | smaller F-print | 3299 fits too !!
R159 | 1 | Bourns 3362M (Vert in-line) | 10K | USER |  |  | smaller F-print | 3300 fits too !!
R150 | 1 | Bourns 3362M (Vert in-line) | 10K | USER |  |  | smaller F-print | 3301 fits too !!
R15 | 1 | Bourns PTL45 (reversed) | 100K | USER
R25 | 1 | Bourns PTL45 (reversed) | 100K | USER
R14 | 1 | Bourns PTL45 (reversed) | 100K | USER
R57 | 1 | Bourns PTL60 (reversed) | 100K | USER
R60 | 1 | Bourns PTL60 (reversed) | 100K | USER
R63 | 1 | Bourns PTL60 (reversed) | 100K | USER
R66 | 1 | Bourns PTL60 (reversed) | 100K | USER
R69 | 1 | Bourns PTL60 (reversed) | 100K | USER
R75 | 1 | Bourns PTL60 (reversed) | 100K | USER
R78 | 1 | Bourns PTL60 (reversed) | 100K | USER
R82 | 1 | Bourns PTL60 (reversed) | 100K | USER
R85 | 1 | Bourns PTL60 (reversed) | 100K | USER
R88 | 1 | Bourns PTL60 (reversed) | 100K | USER
R91 | 1 | Bourns PTL60 (reversed) | 100K | USER
R94 | 1 | Bourns PTL60 (reversed) | 100K | USER
R100 | 1 | Bourns PTL60 (reversed) | 100K | USER
R103 | 1 | Bourns PTL60 (reversed) | 100K | USER
R72 | 1 | Bourns PTL60 (reversed) | 100K | USER
R97 | 1 | Bourns PTL60 (reversed) | 100K | USER
Z4 | 1 | CA/LM3046/86 (SOIC) |  | SM
Z5 | 1 | CA/LM3046/86 (SOIC) |  | SM
C1 | 1 | Capacritor_Pol | 10uF | CAPP1V
C2 | 1 | Capacritor_Pol | 10uF | CAPP1V
C40 | 1 | Capacritor_Pol | 47uF | CAPP1V
SW1 | 1 | 540-MX1A-11NW |  | USER
SW3 | 1 | 540-MX1A-11NW |  | USER
SW23 | 1 | 540-MX1A-11NW |  | USER
PL2 | 1 | CONN_SIL_2 |  | DSC |  |  |  |  | 2 way Pin Header
PL3 | 1 | CONN_SIL_2 (.156) |  | DSC |  |  |  |  | 2 way Pin Header
PL4 | 1 | CONN_SIL_2 (.156) |  | DSC |  |  |  |  | 2 way Pin Header
PL1 | 1 | CONN_SIL_3 |  | DSC |  |  |  |  | 3 way Pin Header
PL5 | 1 | CONN_SIL_3 |  | DSC |  |  |  |  | 3 way Pin Header
SW5 | 1 | CW G-628S-0001 (DP3T) |  | correct
SW6 | 1 | CW G-628S-0001 (DP3T) |  | correct
SW7 | 1 | CW G-628S-0001 (DP3T) |  | correct
SW8 | 1 | CW G-628S-0001 (DP3T) |  | correct
SW9 | 1 | CW G-628S-0001 (DP3T) |  | correct
SW10 | 1 | CW G-628S-0001 (DP3T) |  | correct
SW11 | 1 | CW G-628S-0001 (DP3T) |  | correct
SW12 | 1 | CW G-628S-0001 (DP3T) |  | correct
SW13 | 1 | CW G-628S-0001 (DP3T) |  | correct
SW14 | 1 | CW G-628S-0001 (DP3T) |  | correct
SW15 | 1 | CW G-628S-0001 (DP3T) |  | correct
SW16 | 1 | CW G-628S-0001 (DP3T) |  | correct
SW17 | 1 | CW G-628S-0001 (DP3T) |  | correct
SW18 | 1 | CW G-628S-0001 (DP3T) |  | correct
SW19 | 1 | CW G-628S-0001 (DP3T) |  | correct
SW20 | 1 | CW G-628S-0001 (DP3T) |  | correct
SW22 | 1 | CW G-628S-0001 (DP3T) |  | correct
SW21 | 1 | CW GF-326-0001 DPDT |  | correct
SW2 | 1 | CW GF-326-0001 DPDT |  | correct
SW4 | 1 | GF-642-6010 |  | correct
D23 | 1 | Diode | 1N4148 | DSC |  |  |  |  | Diode
D24 | 1 | Diode | 1N4148 | DSC |  |  |  |  | Diode
D2 | 1 | Diode | 1N4148 | DSC |  |  |  |  | Diode
D20 | 1 | Diode | 1N4148 | DSC |  |  |  |  | Diode
D1 | 1 | Diode | 1N4148 | DSC |  |  |  |  | Diode
L1 | 1 | FERRITE | 1pH | DSC |  |  |  |  | Inductor
L2 | 1 | FERRITE | 1pH | DSC |  |  |  |  | Inductor
L3 | 1 | Inductor 2 | 12uH | SM |  |  |  |  | Inductor
Z23 | 1 | LM301 |  | DIL |  |  |  |  | Op Amp
Z18 | 1 | LM1458 |  | DIL
Z19 | 1 | LM1458 |  | DIL
Z29 | 1 | LM1458 |  | DIL
Z34 | 1 | LM1458 |  | DIL
Z35 | 1 | LM1458 |  | DIL
Z26 | 1 | LM1458 |  | DIL
Z11 | 1 | MC14528 (SOIC) |  | SM
A1 | 1 | MEANWELL DCWN06A |  | USER |  |  |  |  | DC-DC CONVERTER
C26 | 1 | MLCC Cap 5mm | 1nF | DSC
C41 | 1 | MLCC Cap 5mm | 1nF | DSC | middle
C42 | 1 | MLCC Cap 5mm | 1nF | DSC
C27 | 1 | MLCC Cap 5mm | 3.3pF | DSC | bottom
C30 | 1 | MLCC Cap 5mm | 5nF | DSC | top mid
C31 | 1 | MLCC Cap 5mm | 5nF | DSC
C29 | 8 | MLCC Cap 5mm | 10nF | DSC | LEFT
C32 | 1 | MLCC Cap 5mm | 10nF | DSC | TOP LEFT-to-mid
C33 | 1 | MLCC Cap 5mm | 10nF | DSC | left top
C3 | 1 | MLCC Cap 5mm | 10nF | DSC | top
C4 | 1 | MLCC Cap 5mm | 10nF | DSC | top
C15 | 1 | MLCC Cap 5mm | 10nF | DSC | top mid
C6 | 1 | MLCC Cap 5mm | 10nF | DSC | bottom middle
C19 | 1 | MLCC Cap 5mm | 10nF | DSC
C9 | 1 | MLCC Cap 5mm | 20nF | DSC
C5 | 1 | MLCC Cap 5mm | 33nF | DSC
C7 | 1 | MLCC Cap 5mm | 100nF | DSC | top left-to-mid
C11 | 1 | MLCC Cap 5mm | 100nF | DSC
C16 | 1 | MLCC Cap 5mm | 100nF | DSC
C38 | 1 | MLCC Cap 5mm | 100nF | DSC
C39 | 1 | MLCC Cap 5mm | 100nF | DSC
C22 | 13 | MLCC Cap 5mm | 100pF | DSC
C23 | 1 | MLCC Cap 5mm | 100pF | DSC
C24 | 1 | MLCC Cap 5mm | 100pF | DSC
C25 | 1 | MLCC Cap 5mm | 100pF | DSC | ottom right
C21 | 1 | MLCC Cap 5mm | 100pF | DSC | mid-mid
C34 | 1 | MLCC Cap 5mm | 100pF | DSC
C35 | 1 | MLCC Cap 5mm | 100pF | DSC
C36 | 1 | MLCC Cap 5mm | 100pF | DSC
C37 | 1 | MLCC Cap 5mm | 100pF | DSC | top
C28 | 1 | MLCC Cap 5mm | 100pF | DSC
C12 | 1 | MLCC Cap 5mm | 100pF | DSC
C13 | 1 | MLCC Cap 5mm | 100pF | DSC
C14 | 1 | MLCC Cap 5mm | 100pF | DSC
C10 | 1 | MLCC Cap 5mm | 100pF | DSC
C8 | 1 | MLCC Cap 5mm | 330pF | DSC | top
C18 | 1 | MLCC Cap 5mm | 470pF | DSC | top mid
C17 | 1 | MLCC Cap 5mm | 680pF | DSC | bottom
SK17 | 1 | PJ301BM Jack (reversed) |  | USER
SK19 | 1 | PJ301BM Jack (reversed) |  | USER
SK10 | 1 | PJ301BM Jack (reversed) |  | USER
SK11 | 1 | PJ301BM Jack (reversed) |  | USER
SK12 | 1 | PJ301BM Jack (reversed) |  | USER
SK13 | 1 | PJ301BM Jack (reversed) |  | USER
SK14 | 1 | PJ301BM Jack (reversed) |  | USER
SK15 | 1 | PJ301BM Jack (reversed) |  | USER
SK21 | 1 | PJ301BM Jack (reversed) |  | USER
SK22 | 1 | PJ301BM Jack (reversed) |  | USER
SK16 | 1 | PJ301BM Jack (reversed) |  | USER
SK18 | 1 | PJ301BM Jack (reversed) |  | USER
SK20 | 1 | PJ301BM Jack (reversed) |  | USER
SK30 | 1 | PJ301BM Jack (reversed) |  | USER
SK31 | 1 | PJ301BM Jack (reversed) |  | USER
SK32 | 1 | PJ301BM Jack (reversed) |  | USER
SK33 | 1 | PJ301BM Jack (reversed) |  | USER
SK1 | 1 | PJ301BM Jack (reversed) |  | USER
SK2 | 1 | PJ301BM Jack (reversed) |  | USER
SK3 | 1 | PJ301BM Jack (reversed) |  | USER
SK4 | 1 | PJ301BM Jack (reversed) |  | USER
SK6 | 1 | PJ301BM Jack (reversed) |  | USER
SK9 | 1 | PJ301BM Jack (reversed) |  | USER
SK7 | 1 | PJ301BM Jack (reversed) |  | USER
SK5 | 1 | PJ301BM Jack (reversed) |  | USER
R173 | 1 | Resistor | 1K | DSC |  |  |  |  | Resistor
R177 | 1 | Resistor | 1K | DSC |  |  |  |  | Resistor
R138 | 1 | Resistor | 1K | DSC | on top |  |  |  | Resistor
R140 | 1 | Resistor | 1K | DSC |  |  |  |  | Resistor
R147 | 1 | Resistor | 1K | DSC |  |  |  |  | Resistor
R155 | 1 | Resistor | 1K | DSC |  |  |  |  | Resistor
R158 | 1 | Resistor | 1K | DSC |  |  |  |  | Resistor
R149 | 1 | Resistor | 1K | DSC |  |  |  |  | Resistor
R195 | 1 | Resistor | 1K | DSC | left middle |  |  |  | Resistor
R198 | 1 | Resistor | 1K | DSC | left middle |  |  |  | Resistor
R228 | 1 | Resistor | 1K | DSC | left top |  |  |  | Resistor
R224 | 1 | Resistor | 1K | DSC | left top |  |  |  | Resistor
R201 | 1 | Resistor | 1K | DSC | on left |  |  |  | Resistor
R55 | 1 | Resistor | 1K | DSC |  |  |  |  | Resistor
R45 | 18 | Resistor | 1M | DSC | bottom middle |  |  |  | Resistor
R129 | 1 | Resistor | 1M | DSC | middle by tp1 |  |  |  | Resistor
R199 | 1 | Resistor | 1M | DSC | left mid |  |  |  | Resistor
R200 | 1 | Resistor | 1M | DSC | left middle by tp12 |  |  |  | Resistor
R12 | 1 | Resistor | 1M | DSC | top mid |  |  |  | Resistor
R47 | 1 | Resistor | 1M | DSC | niddle tp2 |  |  |  | Resistor
R46 | 1 | Resistor | 1M | DSC |  |  |  |  | Resistor
R48 | 1 | Resistor | 1M | DSC | top mid |  |  |  | Resistor
R49 | 1 | Resistor | 1M | DSC | top mid |  |  |  | Resistor
R50 | 1 | Resistor | 1M | DSC | bottom middle |  |  |  | Resistor
R51 | 1 | Resistor | 1M | DSC | bottom middle |  |  |  | Resistor
R108 | 1 | Resistor | 1M | DSC | bottom right mioddle |  |  |  | Resistor
R111 | 1 | Resistor | 1M | DSC | bottom right mioddle |  |  |  | Resistor
R112 | 1 | Resistor | 1M | DSC | bottom right mioddle |  |  |  | Resistor
R113 | 1 | Resistor | 1M | DSC | bottom middle |  |  |  | Resistor
R114 | 1 | Resistor | 1M | DSC | bottom middle |  |  |  | Resistor
R115 | 1 | Resistor | 1M | DSC | bottom middle |  |  |  | Resistor
R123 | 1 | Resistor | 1M | DSC | middle mid |  |  |  | Resistor
R39 | 1 | Resistor | 1.5M | DSC | midd top |  |  |  | Resistor
R43 | 1 | Resistor | 1.5M | DSC | midd top |  |  |  | Resistor
R18 | 1 | Resistor | 1.8K | DSC | mid bottom |  |  |  | Resistor
R42 | 1 | Resistor | 1.8M | DSC | mid top-mid |  |  |  | Resistor
R116 | 1 | Resistor | 1.8M | DSC | top-mid-mid |  |  |  | Resistor
R107 | 1 | Resistor | 2.2M | DSC | bottom-right-mid |  |  |  | Resistor
R178 | 1 | Resistor | 2.7K | DSC | bottom-right-mid |  |  |  | Resistor
R181 | 1 | Resistor | 2.7K | DSC | bottom-right-mid |  |  |  | Resistor
R184 | 1 | Resistor | 3.9M | DSC | bottom left |  |  |  | Resistor
R176 | 1 | Resistor | 8.2K | DSC | bottom middle |  |  |  | Resistor
R180 | 1 | Resistor | 8.2K | DSC | bottom middle |  |  |  | Resistor
R219 | 1 | Resistor | 9.76K | DSC | left mid |  |  |  | Resistor
R220 | 1 | Resistor | 9.76K | DSC | left mid |  |  |  | Resistor
R163 | 25 | Resistor | 10K | DSC | bottom middle |  |  |  | Resistor
R166 | 1 | Resistor | 10K | DSC | bottom middle |  |  |  | Resistor
R174 | 1 | Resistor | 10K | DSC | bottom middle |  |  |  | Resistor
R171 | 1 | Resistor | 10K | DSC | bottom middle |  |  |  | Resistor
R229 | 1 | Resistor | 10K | DSC | left mid |  |  |  | Resistor
R197 | 1 | Resistor | 10K | DSC | left mid |  |  |  | Resistor
R202 | 1 | Resistor | 10K | DSC | left mid |  |  |  | Resistor
R210 | 1 | Resistor | 10K | DSC | left mid |  |  |  | Resistor
R212 | 1 | Resistor | 10K | DSC | left mid |  |  |  | Resistor
R225 | 1 | Resistor | 10K | DSC | left mid |  |  |  | Resistor
R227 | 1 | Resistor | 10K | DSC | left mid |  |  |  | Resistor
R221 | 1 | Resistor | 10K | DSC | left mid |  |  |  | Resistor
R223 | 1 | Resistor | 10K | DSC | left mid |  |  |  | Resistor
R213 | 1 | Resistor | 10K | DSC | left mid |  |  |  | Resistor
R203 | 1 | Resistor | 10K | DSC | left mid |  |  |  | Resistor
R186 | 1 | Resistor | 10K | DSC | bottom left |  |  |  | Resistor
R187 | 1 | Resistor | 10K | DSC | bottom left |  |  |  | Resistor
R188 | 1 | Resistor | 10K | DSC | bottom left |  |  |  | Resistor
R182 | 1 | Resistor | 10K | DSC | left mid |  |  |  | Resistor
R183 | 1 | Resistor | 10K | DSC | left mid at end |  |  |  | Resistor
R185 | 1 | Resistor | 10K | DSC | bottom left |  |  |  | Resistor
R13 | 1 | Resistor | 10K | DSC | top mid |  |  |  | Resistor
R52 | 1 | Resistor | 10K | DSC | bottom left-mid |  |  |  | Resistor
R56 | 1 | Resistor | 10K | DSC | bottom left-mid |  |  |  | Resistor
R118 | 1 | Resistor | 10K | DSC | mid top |  |  |  | Resistor
R54 | 1 | Resistor | 10M | DSC | nottom mid |  |  |  | Resistor
R179 | 1 | Resistor | 12K | DSC | top left-to-mid |  |  |  | Resistor
R29 | 1 | Resistor | 15K | DSC | mid left-mid |  |  |  | Resistor
R131 | 1 | Resistor | 18K | DSC | mid left-mid |  |  |  | Resistor
R73 | 35 | Resistor | 22K | DSC | top row |  |  |  | Resistor
R98 | 1 | Resistor | 22K | DSC | top row |  |  |  | Resistor
R58 | 1 | Resistor | 22K | DSC | top row |  |  |  | Resistor
R61 | 1 | Resistor | 22K | DSC | top row |  |  |  | Resistor
R64 | 1 | Resistor | 22K | DSC | top row |  |  |  | Resistor
R67 | 1 | Resistor | 22K | DSC | top row |  |  |  | Resistor
R70 | 1 | Resistor | 22K | DSC | top row |  |  |  | Resistor
R76 | 1 | Resistor | 22K | DSC | top row |  |  |  | Resistor
R79 | 1 | Resistor | 22K | DSC | top row |  |  |  | Resistor
R83 | 1 | Resistor | 22K | DSC | top row |  |  |  | Resistor
R86 | 1 | Resistor | 22K | DSC | top row |  |  |  | Resistor
R89 | 1 | Resistor | 22K | DSC | top row |  |  |  | Resistor
R92 | 1 | Resistor | 22K | DSC | top row |  |  |  | Resistor
R95 | 1 | Resistor | 22K | DSC | top row |  |  |  | Resistor
R101 | 1 | Resistor | 22K | DSC | top row |  |  |  | Resistor
R104 | 1 | Resistor | 22K | DSC | top row |  |  |  | Resistor
R132 | 1 | Resistor | 22K | DSC | mid-mid by tp2 |  |  |  | Resistor
R134 | 1 | Resistor | 22K | DSC | top mid |  |  |  | Resistor
R135 | 1 | Resistor | 22K | DSC | top left |  |  |  | Resistor
R143 | 1 | Resistor | 22K | DSC | top mid |  |  |  | Resistor
R144 | 1 | Resistor | 22K | DSC | top left |  |  |  | Resistor
R152 | 1 | Resistor | 22K | DSC | top left |  |  |  | Resistor
R153 | 1 | Resistor | 22K | DSC | top lef |  |  |  | Resistor
R157 | 1 | Resistor | 22K | DSC | top left |  |  |  | Resistor
R146 | 1 | Resistor | 22K | DSC | top row left |  |  |  | Resistor
R136 | 1 | Resistor | 22K | DSC | top row left |  |  |  | Resistor
R137 | 1 | Resistor | 22K | DSC | top row left |  |  |  | Resistor
R145 | 1 | Resistor | 22K | DSC | top row left |  |  |  | Resistor
R154 | 1 | Resistor | 22K | DSC | top row left |  |  |  | Resistor
R22 | 1 | Resistor | 22K | DSC | top left |  |  |  | Resistor
R24 | 1 | Resistor | 22K | DSC | top left mid |  |  |  | Resistor
R36 | 1 | Resistor | 22K | DSC | top left mid |  |  |  | Resistor
R38 | 1 | Resistor | 22K | DSC | top left-mid |  |  |  | Resistor
R44 | 1 | Resistor | 22K | DSC | top mid |  |  |  | Resistor
R53 | 1 | Resistor | 22K | DSC | bottom- mid |  |  |  | Resistor
R164 | 8 | Resistor | 23.2K | DSC | bottom mid |  |  |  | Resistor
R167 | 1 | Resistor | 23.2K | DSC | bottom mid |  |  |  | Resistor
R165 | 1 | Resistor | 23.2K | DSC | bottom mid |  |  |  | Resistor
R168 | 1 | Resistor | 23.2K | DSC | bottom mid |  |  |  | Resistor
R169 | 1 | Resistor | 23.2K | DSC | bottom mid |  |  |  | Resistor
R170 | 1 | Resistor | 23.2K | DSC | bottom mid |  |  |  | Resistor
R172 | 1 | Resistor | 23.2K | DSC | bottom mid |  |  |  | Resistor
R175 | 1 | Resistor | 23.2K | DSC | bottom mid |  |  |  | Resistor
R2 | 1 | Resistor | 39K | DSC | top left |  |  |  | Resistor
R6 | 1 | Resistor | 39K | DSC | top left |  |  |  | Resistor
R9 | 1 | Resistor | 39K | DSC | top left |  |  |  | Resistor
R21 | 1 | Resistor | 39K | DSC | top left |  |  |  | Resistor
R120 | 1 | Resistor | 39K | DSC | bottom mid |  |  |  | Resistor
R196 | 1 | Resistor | 39.2K | DSC | mid left-mid |  |  |  | Resistor
R215 | 11 | Resistor | 47K | DSC | mid left |  |  |  | Resistor
R3 | 1 | Resistor | 47K | DSC | top mid |  |  |  | Resistor
R7 | 1 | Resistor | 47K | DSC | top mid |  |  |  | Resistor
R10 | 1 | Resistor | 47K | DSC | top mid |  |  |  | Resistor
R20 | 1 | Resistor | 47K | DSC | bottom mid |  |  |  | Resistor
R121 | 1 | Resistor | 47K | DSC | mid mid |  |  |  | Resistor
R27 | 1 | Resistor | 47K | DSC | midmid |  |  |  | Resistor
R28 | 1 | Resistor | 47K | DSC | mid mid |  |  |  | Resistor
R31 | 1 | Resistor | 47K | DSC | mid top |  |  |  | Resistor
R33 | 1 | Resistor | 47K | DSC | mid top |  | ok |  | Resistor
R34 | 1 | Resistor | 47K | DSC | mid top |  | ok |  | Resistor
R214 | 1 | Resistor | 97.6K | DSC | bottom left |  |  |  | Resistor
R204 | 17 | Resistor | 100K | DSC | top left |  |  |  | Resistor
R208 | 1 | Resistor | 100K | DSC |  |  |  |  | Resistor
R209 | 1 | Resistor | 100K | DSC |  |  |  |  | Resistor
R205 | 1 | Resistor | 100K | DSC |  |  |  |  | Resistor
R211 | 1 | Resistor | 100K | DSC |  |  |  |  | Resistor
R216 | 1 | Resistor | 100K | DSC | bottom left |  |  |  | Resistor
R1 | 1 | Resistor | 100K | DSC | top mid |  |  |  | Resistor
R4 | 1 | Resistor | 100K | DSC | top mid |  |  |  | Resistor
R5 | 1 | Resistor | 100K | DSC | top mid |  |  |  | Resistor
R8 | 1 | Resistor | 100K | DSC | top mid |  |  |  | Resistor
R11 | 1 | Resistor | 100K | DSC | top mid |  |  |  | Resistor
R23 | 1 | Resistor | 100K | DSC | top mid |  |  |  | Resistor
R35 | 1 | Resistor | 100K | DSC | top mid |  |  |  | Resistor
R40 | 1 | Resistor | 100K | DSC | mid mid |  |  |  | Resistor
R119 | 1 | Resistor | 100K | DSC | bottom mid |  |  |  | Resistor
R122 | 1 | Resistor | 100K | DSC | bottom mid |  |  |  | Resistor
R117 | 1 | Resistor | 100K | DSC |  |  |  |  | Resistor
R133 | 1 | Resistor | 100R | DSC | top right |  |  |  | Resistor
R142 | 1 | Resistor | 100R | DSC | top right |  |  |  | Resistor
R151 | 1 | Resistor | 100R | DSC | top right |  |  |  | Resistor
R59 | 18 | Resistor | 150K | DSC | bottom-row |  |  |  | Resistor
R62 | 1 | Resistor | 150K | DSC | bottom-row |  |  |  | Resistor
R65 | 1 | Resistor | 150K | DSC | bottom-row |  |  |  | Resistor
R68 | 1 | Resistor | 150K | DSC | bottom-row |  |  |  | Resistor
R71 | 1 | Resistor | 150K | DSC | bottom-row |  |  |  | Resistor
R74 | 1 | Resistor | 150K | DSC | bottom-row |  |  |  | Resistor
R77 | 1 | Resistor | 150K | DSC | bottom-row |  |  |  | Resistor
R80 | 1 | Resistor | 150K | DSC | bottom-row |  |  |  | Resistor
R84 | 1 | Resistor | 150K | DSC | bottom-row |  |  |  | Resistor
R87 | 1 | Resistor | 150K | DSC | bottom-row |  |  |  | Resistor
R90 | 1 | Resistor | 150K | DSC | bottom-row |  |  |  | Resistor
R93 | 1 | Resistor | 150K | DSC | bottom-row |  |  |  | Resistor
R96 | 1 | Resistor | 150K | DSC | bottom-row |  |  |  | Resistor
R99 | 1 | Resistor | 150K | DSC | bottom-row |  |  |  | Resistor
R102 | 1 | Resistor | 150K | DSC | bottom-row |  |  |  | Resistor
R105 | 1 | Resistor | 150K | DSC | bottom-row |  |  |  | Resistor
R17 | 1 | Resistor | 150K | DSC | mid-left |  |  |  | Resistor
R41 | 1 | Resistor | 150K | DSC | mid-mid |  |  |  | Resistor
R16 | 1 | Resistor | 180K | DSC | mid-mi |  |  |  | Resistor
R37 | 1 | Resistor | 220K | DSC | top mid |  |  |  | Resistor
R110 | 1 | Resistor | 220K | DSC | bottom right mioddle |  |  |  | Resistor
R32 | 1 | Resistor | 220K | DSC | top mid |  |  |  | Resistor
R191 | 1 | Resistor | 324K | DSC | left bottom |  |  |  | Resistor
R192 | 1 | Resistor | 332K | DSC | left bottom |  |  |  | Resistor
R193 | 1 | Resistor | 332K | DSC | left bottom |  |  |  | Resistor
R194 | 1 | Resistor | 392K | DSC | left bottom |  |  |  | Resistor
R190 | 1 | Resistor | 470K | DSC | mid-mid |  |  |  | Resistor
R109 | 1 | Resistor | 470K | DSC | bottom-mid |  |  |  | Resistor
R30 | 1 | Resistor | 470R | DSC | top mid |  |  |  | Resistor
R189 | 1 | Resistor | 820K | DSC | left mid |  |  |  | Resistor
R242 | 1 | 0,5-1W | 650R | DSC
R81 | 1 | 1W | 680R | DSC | right mid
R106 | 1 | 1W | 680R | DSC | right mid
R130 | 1 | 0,5-1W | 750R | DSC