## VS-1 BOM (All)
v0.94 2/12/2020
ABSTRAKT INSTRUMENTS VS-1 DIY BOM
| MAINBOARD |  |  |  |  | PART NUMBER
| DESCRIPTION | DESIGNATOR | QTY | MANUFACTURER | VENDOR | MOUSER PART # | DIGIKERY PART # | GENERIC PART #
| Resistor 1k 1/8W 1% | R2, R12, R14, R16, R19, R28, R31, R32, R150, R167 | 10 | Generic | Mouser/Digikey | 270-1k-RC | RNF18FTD1K00CT-ND | Generic
| Resistor 3.3k 1/8W 1% | R99, R102, R105, R108, R111, R115, R119, R123 | 8 | Generic | Mouser/Digikey | 270-3.3k-RC | RNF18FTD3K30CT-ND | Generic
| Resistor 4.7k 1/8W 1% | R9, R26, R187 | 3 | Generic | Mouser/Digikey | 270-4.7k-RC | RNF18FTD4K70CT-ND | Generic
| Resistor 5.11k 1/8W 1% | R5, R22 | 2 | Generic | Mouser/Digikey | 270-5.11k-RC | RNF18FTD5K11CT-ND | Generic
| Resistor 10k 1/8W 1% | R76, R80, R88, R92, R188 | 5 | Generic | Mouser/Digikey | 270-10k-RC | RNF18FTD10K0CT-ND | Generic
| Resistor 15k 1/8W 1% | R3, R4, R11, R15, R20, R21, R29, R34, R97, R100, R103, R106, R109, R113, R117, R121 | 16 | Generic | Mouser/Digikey | 270-15k-RC | RNF18FTD15K0CT-ND | Generic
| Resistor 20k 1/8W 1% | R7, R24 | 1 | Generic | Mouser/Digikey | 270-20k-RC | RNF18FTD20K0CT-ND | Generic
| Resistor 22k 1/8W 1% | R112, R116, R120, R124, R151, R168 | 6 | Generic | Mouser/Digikey | 270-22k-RC | RNF18FTD22K1CT-ND | Generic
| Resistor 33k 1/8W 1% | R75, R79, R87, R91, R185, R186 | 6 | Generic | Mouser/Digikey | 270-33k-RC | RNF18FTD33K0CT-ND | Generic
| Resistor 68k 1/8W 1% or 5% | R131, R136, R152, R169 | 4 | Generic | Mouser/Digikey | 270-68k-RC | CF18JT68K0CT-ND | Generic
| Resistor 75k 1/8W 1% or 5% | R148, R165 | 2 | Generic | Mouser/Digikey | 270-75k-RC | CF18JT75K0CT-ND | Generic
| Resistor 100k 1/8W 1% | R1, R10, R13, R17, R18, R27, R30, R33, R35, R36, R37, R38, R39, R40, R41, R42, R43, R44, R45, R46, R47, R48, R49, R50, R51, R52, R53, R56, R57, R58, R59, R60, R61, R62, R63, R64, R65, R68, R69, R70, R71, R72, R73, R74, R78, R81, R82, R83, R85, R86, R90, R93, R94, R95, R98, R101, R104, R107, R110, R114, R118, R122, R129, R138, R142, R143, R144, R145, R159, R160, R161, R162, R163, R189 | 74 | Generic | Mouser/Digikey | 270-100k-RC | RNF18FTD100KCT-ND | Generic
| Resistor 150k 1/8W 1% or 5% | R149, R166 | 2 | Generic | Mouser/Digikey | 270-150k-RC | CF18JT150KCT-ND | Generic
| Resistor 200k 1/8W 1% | R147, R164 | 2 | Generic | Mouser/Digikey | 270-200k-RC | RNF18FTD200KCT-ND | Generic
| Resistor 220k 1/8W 1% or 5% | R127, R135 | 2 | Generic | Mouser/Digikey | 270-220k-RC | CF18JT220KCT-ND | Generic
| Resistor 330k 1/8W 1% or 5% | R130, R137 | 2 | Generic | Mouser/Digikey | 270-330k-RC | CF14JT330KCT-ND | Generic
| Resistor 470k 1/8W 1% or 5% | R8, R25, R128, R139 | 4 | Generic | Mouser/Digikey | 270-470k-RC | CF18JT470KCT-ND | Generic
| Resistor 511k 1/8W 1% | R6, R23 | 2 | Generic | Mouser/Digikey | 270-511k-RC | RNF18FTD511KCT-ND | Generic
| Resistor 820k 1/8W 1% or 5% | R54, R55, R66, R67, R77, R84, R89, R96 | 8 | Generic | Mouser/Digikey | 270-820k-RC | CF18JT820KCT-ND | Generic
| Resistor 1M 1/8W 1% or 5% | R126, R134 | 2 | Generic | Mouser/Digikey | 270-1.0M-RC | CF14JT1M00CT-ND | Generic
| Resistor 1.5M 1/8W 1% | R153, R170 | 2 | Generic | Mouser/Digikey | 270-1.5M-RC | CF18JT1M50CT-ND | Generic
| Resistor 2.2M 1/8W 1% | R154, R171 | 2 | Generic | Mouser/Digikey | 270-2.2M-RC | CF18JT2M20CT-ND | Generic
| Capacitor 10pF MLCC 5% | C80 | 1 | TDK | Mouser/Digikey | 810-FG28C0G1H100DNT6 | 445-173471-1-ND | Generic
| Capacitor, 100pF MLCC 5% | C72, C78 | 2 | TDK | Mouser/Digikey | 810-FA28C0G1H10100 | 445-4726-ND | Generic
| Capacitor 470pF MLCC 5% | C1, C5, C10, C12, C17, C21, C25, C28 | 8 | TDK | Mouser/Digikey | 810-FG28C0G1H471JNT6 | 445-173500-1-ND | Generic
| Capacitor 1nF PF 5% | C42, C52 | 2 | TDK | Mouser/Digikey | 871-B32529C3102J189 | 495-4931-1-ND | Generic
| Capacitor 10nF PF 5% | C75, C76 | 2 | TDK | Mouser/Digikey | 871-B32529C103J289 | 495-2458-1-ND | Generic
| Capacitor 22nF PF 5% | C2, C6, C9, C13, C18, C22, C26, C29 | 8 | TDK | Mouser/Digikey | 871-B32529C223J289 | 495-4928-1-ND | Generic
| Capacitor 47nF PF 5% | C71B | 1 | TDK | Mouser/Digikey | 871-B32529C473J189 | 495-4994-1-ND | Generic
| Capacitor 0.1uF PF 5% | C4, C8, C11, C14, C20, C24, C27, C30, C73, C74, C77 | 11 | TDK | Mouser/Digikey | 871-B32529C104J | 495-1103-ND | Generic
| Capacitor 0.33uF PF 5% | C71A | 1 | TDK | Mouser/Digikey | 871-B32529C334J189 | 495-4998-2-ND | Generic
| Capacitor 10uF Elec 20% | C79, C82 | 2 | Panasonic | Mouser/Digikey | 667-ECE-A1EKA100 | P813-ND | Generic
| Capacitor 47uF Elec 20% | C81, C83 | 2 | Panasonic | Mouser/Digikey | 667-ECA-1EM470 | P5151-ND | Generic
| Diode, Fast Switching | D2, D3 | 2 | Farichild | Mouser/Digikey | 512-1N4148 | 1N4148FS-ND | 1N4148
| Header, 20X2 | CN7B | 1 | Molex | Mouser/Digikey | 649-63453-140LF | 609-2679-ND | 63453-140LF
| Op Amp, Quad JFET | IC1, IC3, IC5, IC7 | 4 | TI | Mouser/Digikey | 595-LF347N | 296-7138-5-ND | LF347N
| Op Amp, Quad JFET | IC9, IC10, IC11, IC42, IC43 | 5 | TI | Mouser/Digikey | 595-TL084CN | 296-1784-5-ND | TL084CN
| OTA, Dual | IC2, IC4, IC6, IC8, IC12, IC13, IC14, IC15 | 9 | TI | Mouser/Digikey | 926-LM13700MX/NOPB | LM13700N/NOPB-ND | LM13700N
| Logic Latch | IC16, IC19, IC22, IC25, IC28, IC31, IC34, IC37, IC40 | 9 | TI | Mouser/Digikey | 595-SN74HC174N | 296-1579-5-ND | SN74HC174N
| Analog Switch | IC17, IC18, IC20, IC21, IC23, IC24, IC26, IC27, IC29, IC30, IC32, IC33, IC35, IC36 | 14 | Vishay | Mouser/Digikey | 781-DG409DJ-E3 | DG409DJ-E3-ND | DG409DJ-E3
| Analog Switch | IC38, IC39 | 2 | Vishay | Mouser/Digikey | 781-DG408DJ-E3 | DG408DJ-E3-ND | DG408DJ-E3
| Analog Switch | IC41 | 1 | TI | Mouser/Digikey | 595-SN74LV4051AN | 296-3828-5-ND | SN74LV4051AN
1 | Op Amp, Dual JFET | IC100 | 16 | TI | Mouser/Digikey | 595-TL072CP | 296-1775-5-ND | TL072CP
| Transistor, BJT, PNP | Q1, Q3, Q5, Q6, Q7, Q8, Q9, Q10, Q11, Q12, Q13, Q14, Q15, Q16, Q18, Q21 | 16 | On Semi | Mouser/Digikey | 512-BC557BTA | BC557BOS-ND | BC557B
| Transistor, BJT, NPN | Q2, Q4, Q19, Q20, Q22, Q23, Q24 | 7 | On Semi | Mouser/Digikey | 512-BC547BTA | BC547BOS-ND | BC547B
| Transistor, NJFET | Q17, Q20 | 2 | On Semi | Mouser/Digikey | 512-J112 | J112FS-ND | J112
| Trimmer, 6mm, 10k | TM1, TM2 | 2 | Bourns | Mouser/Digikey | 652-3362P-1-103LF | 3362P-103LF-ND | 3362P-1-103LF
| Trimmer, 6mm, 100k | TM3, TM4 | 2 | Bourns | Mouser/Digikey | 652-3362P-1-104LF | 3362P-104LF-ND | 3362P-1-104LF
| IC socket, 14pin | IC1, IC2, IC3, IC5, IC6, IC7, IC9, IC10, IC11, IC42, IC43 | 11 | TE | Mouser/Digikey | 571-1-2199298-3 | 120348-ND | 1-2199298-3
| IC socket, 16pin | IC4, IC8, IC12-IC17, IC19, IC20, IC22, IC23, IC25, IC26, IC28, IC29, IC31, IC32, IC34, IC35, IC37, IC38, IC40 | 23 | TE | Mouser/Digikey | 571-1-2199298-4 | A120349-ND | 1-2199298-4
| Header, 3POS, Male, 2.54mm LS | FAN | 1 | Molex | Mouser/Digikey | 538-22-23-2031 | WM4201-ND | 22-23-2031
| Header, 4POS, Male, 2.54mm LS | OLED | 1 | Molex | Mouser/Digikey | 538-22-23-2041 | WM4202-ND | 22-23-2041
| Header, 12POS, Male, 2mm LS | DAC, I/O, IO4 | 3 | Molex | Mouser/Digikey | 538-87831-1220 | WM18561-ND | 87831-1220
| Header, 30POS, Male, 2mm LS | IO1, IO2, IO3 | 3 | Molex | Mouser/Digikey | 538-87831-3010 | WM20530-ND | 87831-3010
| Header, 10POS, Male, 2.54mm LS | PWR | 1 | Molex | Mouser/Digikey | 538-22-23-2101 | WM4208-ND | 22-23-2101
| VOICE CARDS |  |  |  |  | PART NUMBER
| DESCRIPTION | DESIGNATOR | QTY | MANUFACTURER | VENDOR | MOUSER PART # | DIGIKERY PART # | GENERIC PART #
| Resistor 0 1/4W 5% | R103 | 8 | Generic | Mouser/Digikey | 291-0-RC | CD14ZT0R00CT-ND | Generic
| Resistor 10 1/4W 5% | R100, R101, R102, R104, R105, R106 | 48 | Generic | Mouser/Digikey | 291-10-RC | CF14JT10R0CT-ND | Generic
| Resistor 24 1/4W 5% | R110, R111 | 16 | Generic | Mouser/Digikey | 291-24-RC | CF14JT24R0CT-ND | Generic
| Resistor 220 1/4W 5% | R88, R91, R98, R115 | 32 | Generic | Mouser/Digikey | 291-220-RC | CF14JT220RCT-ND | Generic
| Resistor 470 1/4W 5% | R30, R68 | 16 | Generic | Mouser/Digikey | 291-470-RC | CF14JT470RCT-ND | Generic
| Resistor 680 1/4W 5% | R108, R109 | 16 | Generic | Mouser/Digikey | 291-680-RC | CF14JT680RCT-ND | Generic
| Resistor 1k 1/4W 5% | R31, R32, R69, R117, R119, R128, R138 | 56 | Generic | Mouser/Digikey | 291-1k-RC | CF14JT1K00CT-ND | Generic
| Resistor 1.5k 1/4W 5% | R22, R23, R60, R61 | 32 | Generic | Mouser/Digikey | 291-1.5k-RC | CF14JT1K50CT-ND | Generic
| Resistor 2.2k 1/4W 5% | R19, R57, R71, R131 | 32 | Generic | Mouser/Digikey | 291-2.2k-RC | CF14JT2K20CT-ND | Generic
| Resistor 2.7k 1/4W 5% | R24, R62 | 16 | Generic | Mouser/Digikey | 291-2.7k-RC | CF14JT2K70CT-ND | Generic
| Resistor 3.3k 1/4W 5% | R42, R78 | 16 | Generic | Mouser/Digikey | 291-3.3k-RC | CF14JT3K30CT-ND | Generic
| Resistor 4.7k 1/4W 5% | R70, R157, R158 | 24 | Generic | Mouser/Digikey | 291-4.7k-RC | CF14JT4K70CT-ND | Generic
| Resistor 6.2k 1/4W 1% | R18, R56 | 16 | Generic | Mouser/Digikey | 271-6.2k-RC | CF14JT6K20CT-ND | Generic
| Resistor 10k 1/4W 5% | R3, R21, R28, R33, R34, R59, R66, R89, R92, R94, R99, R107, R130, R132, R133, R134 | 128 | Generic | Mouser/Digikey | 291-10k-RC | CF14JT10K0CT-ND | Generic
| Resistor 12k 1/4W 5% | R83 | 8 | Generic | Mouser/Digikey | 291-12k-RC | CF14JT12K0CT-ND | Generic
| Resistor 16.2k 1/4W 1% | R26, R64 | 16 | Generic | Mouser/Digikey | 271-16.2k-RC | 16.2KXBK-ND | Generic
| Resistor 18k 1/4W 5% | R10, R48 | 16 | Generic | Mouser/Digikey | 291-18k-RC | CF14JT18K0CT-ND | Generic
| Resistor 18.2k 1/4W 1% | R14, R15, R25, R52, R53, R63 | 48 | Generic | Mouser/Digikey | 271-18.2k-RC | 18.2KXBK-ND | Generic
| Resistor 22k 1/4W 5% | R40, R41, R76, R77, R112 | 40 | Generic | Mouser/Digikey | 291-22k-0RC | CF14JT22K0CT-ND | Generic
| Resistor 28.7k 1/4W 1% | R29, R67 | 16 | Generic | Mouser/Digikey | 271-28.7k-RC | 28.7KXBK-ND | Generic
| Resistor 33k 1/4W 5% | R82 | 8 | Generic | Mouser/Digikey | 291-33k-RC | CF14JT33K0CT-ND | Generic
| Resistor 44.2k 1/4W 1% | R36, R72 | 16 | Generic | Mouser/Digikey | 271-44.2k-RC | 44.2KXBK-ND | Generic
| Resistor 47k 1/4W 5% | R35, R37, R73, R81, R95, R118, R120 | 56 | Generic | Mouser/Digikey | 291-47k-RC | CF14JT47K0CT-ND | Generic
| Resistor 49.9k 1/4W 1% | R127, R148 | 16 | Generic | Mouser/Digikey | 271-49.9k-RC | 49.9KXBK-ND | Generic
| Resistor 57.6k 1/4W 1% | R12, R50 | 16 | Generic | Mouser/Digikey | 271-57.6k-RC | 57.6KXBK-ND | Generic
| Resistor 59k 1/4W 1% | R27, R65 | 16 | Generic | Mouser/Digikey | 271-59k-RC | 59.0KXBK-ND | Generic
| Resistor 66.5k, 1/4W 1% | R74 | 8 | Generic | Mouser/Digikey | 271-66.5k-RC | 66.5KXBK-ND | Generic
| Resistor 68k 1/4W 5% | R38, R85, R96 | 24 | Generic | Mouser/Digikey | 291-68k-RC | CF14JT68K0CT-ND | Generic
| Resistor 82k 1/4W 5% | R79, R150 | 16 | Generic | Mouser/Digikey | 291-82k-RC | CF14JT82K0CT-ND | Generic
| Resistor 100k 1/4W 5% | R1, R2, R6, R9, R11, R44, R47, R49, R80, R84, R86, R87, R90, R93, R97, R114, R116, R123, R124, R125, R126, R129, R135, R136, R137, R151, R152, R153, R154, R155, R156 | 248 | Generic | Mouser/Digikey | 291-100k-RC | CF14JT100KCT-ND | Generic
| Resistor 120k 1/4W 5% | R39, R75 | 16 | Generic | Mouser/Digikey | 291-120k-RC | CF14JT120KCT-ND | Generic
| Resistor 220k 1/4W 5% | R4, R159 | 16 | Generic | Mouser/Digikey | 291-220k-RC | CF14JT220KCT-ND | Generic
| Resistor 270k 1/4W 5% | R122 | 8 | Generic | Mouser/Digikey | 291-270k-RC | CF14JT270kCT-ND | Generic
| Resistor 330K 1/4W 5% | R121 | 8 | Generic | Mouser/Digikey | 291-330k-RC | CF14JT330KCT-ND | Generic
| Resistor 511k 1/4W 1% | R20, R58 | 16 | Generic | Mouser/Digikey | 271-511k-RC | 511KXBK-ND | Generic
| Resistor 715K 1/4W 1% | R8, R46 | 16 | Generic | Mouser/Digikey | 271-715k-RC | 715KXBK-ND | Generic
| Resistor 750k 1/4W 1% | R16, R54 | 16 | Generic | Mouser/Digikey | 271-750k-RC | 750KXBK-ND | Generic
| Resistor 820k 1/4W 5% | R17, R55 | 16 | Generic | Mouser/Digikey | 291-820k-RC | CF14JT820KCT-ND | Generic
| Resistor 1M 1/4W 5% | R113 | 8 | Generic | Mouser/Digikey | 291-1M-RC | CF14JT1M00CT-ND | Generic
| Resistor 1.5M 1/4W 5% | R7, R45 | 16 | Generic | Mouser/Digikey | 291-1.5M-RC | RNV14FAL1M50CT-ND | Generic
| Resistor 4.7M 1/4W 1% | R5, R43 | 16 | Generic | Mouser/Digikey | 603-MFR-25FRF52-4M7 | RNV14FAL4M70CT-ND | Generic
| Capacitor 10pF MLCC 5% | C8, C10 | 16 | TDK | Mouser/Digikey | 810-FG28C0G1H100DNT6 | 445-173471-1-ND | Generic
| Capacitor 100pF MLCC 5% | C2, C5, C15 | 24 | TDK | Mouser/Digikey | 810-FA28C0G1H10100 | 445-4726-ND | Generic
| Capacitor 330pF Mica 5% | C6, C7 | 16 | Cornell Dubilier | Mouser/Digikey | 5982-15-500V330 | 338-1045-ND | CD15FD331JO3
| Capacitor 1nF PF 5% | C13, C17 | 16 | Panasonic | Mouser/Digikey | 667-ECQ-E6102JF | P15421-ND | ECQ-E6102JF
| Capacitor 22nF PF 5% | C12, C19 | 16 | Panasonic | Mouser/Digikey | 667-ECQ-E2223JF | P14616-ND | ECQ-E2223JF
| Capacitor 47nF PF 5% | C11, C25 | 16 | Panasonic | Mouser/Digikey | 667-ECQ-E4473JF | P14575-ND | ECQ-E4473JF
| Capacitor 0.1uF PF 5% | C3, C9, C14 | 24 | Panasonic | Mouser/Digikey | 667-ECQ-E4104JF | P14568-ND | ECQ-E4104JF
| Capacitor 6.8uF Elec 20% | C16, C18, C23 | 24 | Panasonic | Mouser/Digikey | 667-EEA-GA1V6R8 | P15809CT-ND | EEA-GA1V6R8
| Capacitor 100uF Elec 20% | C22, C24 | 16 | Panasonic | Mouser/Digikey | 667-EEU-FC1V101 | P10294-ND | EEU-FC1V101
| Analog Switch | A7 | 8 | TI | Mouser/Digikey | 595-CD4053BE | 296-2059-ND | CD4053BE
| Op Amp, Single JEFT | A1, A2, A4, A5 | 32 | TI | Mouser/Digikey | 595-uA741CP | 296-11107-5-ND | uA741CP/LM741CN
| Op Amp, Single JEFT | A6, A8, A9, A16, A17 | 40 | TI | Mouser/Digikey | 595-TL081CP | 296-7203-5-ND | TL081CP
| Op Amp, Dual JEFT | A11 | 8 | TI | Mouser/Digikey | 595-TL082CP | 296-1780-5-ND | TL082CP
| Voltage Regulator | A21 | 8 | ST | Mouser/Digikey | 511-L7815CV | 497-1454-5-ND | L7815CV/7815 Generic
| Voltage Regulator | A20 | 8 | ST | Mouser/Digikey | 511-L7915CV | 497-12412-ND | L7915CV/7915 Generic
| Transistor, BJT, PNP | Q5, Q6, Q9, Q14, Q15, Q20, Q21, Q22, Q24 | 72 | Central Semi | Mouser/Digikey | 2N3905 | 610-2N3905 | 2N3905
| Transistor, BJT, NPN | Q1, Q2, Q7, Q8, Q10, Q11, Q16, Q17, Q18, Q19, Q23, Q25 | 96 | ON Semi | Mouser/Digikey | 512-BC547BTA | BC547BOS-ND | BC547B
| JFET | Q3, Q4, Q12, Q13 | 32 | Fairchild | Mouser/Digikey | 512-J112 | J112FS-ND | J112
| LED, 5mm Red | D6 | 8 | Kingbright | Mouser/Digikey | 604-WP7113ID | 754-1264-ND | WP7113ID
| Diode, Fast Switching | D1, D2, D3, D4, D5, D7 | 48 | ON Semi | Mouser/Digikey | 512-1N4148 | 1N4148FS-ND | 1N4148
| Diode, Schottky | D8 | 8 | ST | Mouser/Digikey | 511-1N5817 | 1N5817 | 497-4547-1-ND
| Trimmer, 3/8", R/A, 100k, 15-Turn | T1, T4 | 16 | Bourns | Mouser/Digikey | 652-3299Z-1-104LF | 3299Z-104LF-ND | 3299Z-1-104LF
| Trimmer, 3/8", R/A, 10k, 15-Turn | T2, T3, T5, T6, T7, T8 | 48 | Bourns | Mouser/Digikey | 652-3299Z-1-103LF | 3299Z-103LF-ND | 3299Z-1-103LF
| Trimmer, 6mm, R/A, 100k | T9, T11 | 16 | Bourns | Mouser/Digikey | 652-3362W-1-104 | 3362W-104LF-ND | 3362W-1-104
| Trimmer, 6mm, R/A, 10k | T10 | 8 | Bourns | Mouser/Digikey | 652-3362W-1-103 | 3362W-103LF-ND | 3362W-1-103
| Jumper | +15, -15 | 16 | Harwin | Mouser/Digikey | 855-D3082-05 | 952-1873-ND | D3082-05
| IC socket, 8pin | A1, A2, A4, A5, A6, A8, A9, A10, A11, A12, A13, A14, A15, A16, A17 | 120 | TE | Mouser/Digikey | 571-1-2199298-2 | A120347-ND | 1-2199298-2
| IC socket, 16pin | A7, A18, A19 | 24 | TE | Mouser/Digikey | 571-1-2199298-4 | A120349-ND | 1-2199298-4
| Header, 3-Pin | A, C, G | 24 | Molex | Mouser/Digikey | 538-09-48-1034 | 23-0009481034-ND | 09-48-1034
| Header, 4-Pin | F | 8 | Molex | Mouser/Digikey | 538-09-48-1044 | WM13301-ND | 09-48-1044
| Header, 8-Pin | B | 8 | Molex | Mouser/Digikey | 538-09-48-1084 | WM13305-ND | 09-48-1084
| Header, 10-Pin | D, E | 16 | Molex | Mouser/Digikey | 538-09-48-1104 | WM13307-ND | 09-48-1104
| Capacitor 1nF PS | C1, C4 | 16 | Xicon | Mouser/Digikey | 23PS210 | NA | 23PS210/Generic
| ADSR IC | A18, A19 | 16 | Alfa Rpar | Erica Synths | NA | NA | AS3310-DIL
| ADSR IC | A18, A19 | 16 | Alfa Rpar | Electric Druid | NA | NA | AS3310-DIL
| ADSR IC | A18, A19 | 16 | Alfa Rpar | Cabintech | NA | NA | AS3310-DIL
| Transistor Array | A3 | 8 | Intersil | Jameco | NA | NA | LM3086J/CA3086
| Transistor Array | A3 | 8 | Rochester | Rochelec | NA | NA | LM3086J/CA3086
| Transistor Array | A3 | 8 | Rochester | Abstrakt Inst. | NA | NA | LM3086J/CA3086
| OTA, Single | A10, A12, A13, A14, A15 | 40 | Generic | Jameco | NA | NA | LM3080N/CA3080
| OTA, Single | A10, A12, A13, A14, A15 | 40 | Generic | Rochelec | NA | NA | CA3080AE
| OTA, Single | A10, A12, A13, A14, A15 | 40 | Generic | Rochelec | NA | NA | LM3080N
| Resistor PTC 1k | R13, R51 | 16 | KRL | Modular Addict | NA | NA | C-2AQ
| Resistor PTC 1k | R13, R51 | 16 | KRL | Thonk | NA | NA | C-2AQ
| PANELBOARD |  |  |  |  | PART NUMBER
| DESCRIPTION | DESIGNATOR | QTY | MANUFACTURER | VENDOR | MOUSER PART # | DIGIKERY PART # | GENERIC PART #
| Resistor 10k 1/8W 1% | R169, R170, R171, R172 | 4 | Stackpole | Mouser/Digikey | 270-10k-RC | RNF18FTD10K0CT-ND | Generic
| Capacitor 10nF MLCC 5% | C43, C44 | 2 | TDK | Mouser/Digikey | 810-FA28C0G2A103JRU6 | 445-175402-1-ND | Generic
| Capacitor 47nF MLCC 10% | C1, C2, C3, C4, C5, C6, C7, C8, C9, C10, C11, C12, C13, C14, C15, C16, C17, C18, C19, C20, C21, C22, C23, C24, C25, C26, C27, C28, C29, C30, C31, C32, C33, C34, C35, C36, C37, C38, C39, C40, C41, C42 | 42 | TDK | Mouser/Digikey | FA16C0G2A473JRU06 | 445-180814-1-ND | Generic
| Diode, Fast Switching | D1, D2, D3, D4, D5, D6, D7, D8, D9, D10, D11, D12, D13, D14, D15, D16, D17, D18, D19, D20, D21, D22, D23, D24, D25, D26, D27, D28, D29, D30, D31, D32, D33, D34, D35, D36, D37, D38, D39, D40 | 30 | Fairchild | Mouser/Digikey | 512-1N4148 | 1N4148FS-ND | 1N4148
| Encoder w/ Switch | E1 | 1 | Bourns | Mouser/Digikey | 652-PEC12R-4025F-S0024 | PEC12R-4025F-S0024-ND | PEC12R-4025F-S0024
| Analog Switch | IC1, IC2, IC3, IC4, IC5, IC6 | 6 | TI | Mouser/Digikey | 595-SN74LV4051AN | 296-3828-5-ND | SN74LV4051AN
| LED, 3mm T1, Red | LED34, LED35, LED36, LED37, LED38, LED39, LED40, LED41, LED42, LED43, LED44, LED45, LED46, LED47, LED48 | 12 | Kingbright | Mouser/Digikey | 604-WP710A10HD | 754-1218-ND | WP710A10HD
| Push Switch, Black, No LED | SW3, SW5, SW14, SW15 | 4 | C&K | Mouser/Digikey | 611-SERBKAUOA | 401-1107-ND | SERBKAUOA
| Push Switch, Black, No LED | SW3, SW5, SW14, SW15 | 4 | E-Switch | Mouser/Digikey | 5501MBLKX | 5501MBLKX | 5501MBLKX
| Push Switch, Black, No LED | SW3, SW5, SW14, SW15 | 4 | HongJu | HongJu Ebay | NA | NA | PB86-A0 BLACK
| Push Switch, Black, LED | S11, SW1, SW2, SW7, SW8, SW16, SW17, SW18, SW19, SW20, SW21, SW22, SW23, SW24, SW25, SW26, SW27, SW28, SW29, SW31 | 20 | C&K | Mouser/Digikey | SERLBKRDAUOA | 401-1113-ND | SERLBKRDAUOA
| Push Switch, Black, LED | S11, SW1, SW2, SW7, SW8, SW16, SW17, SW18, SW19, SW20, SW21, SW22, SW23, SW24, SW25, SW26, SW27, SW28, SW29, SW31 | 20 | E-Switch | Mouser/Digikey | 5501MBLKRED | EG17151-ND | 5501MBLKRED
| Push Switch, Black, LED | S11, SW1, SW2, SW7, SW8, SW16, SW17, SW18, SW19, SW20, SW21, SW22, SW23, SW24, SW25, SW26, SW27, SW28, SW29, SW31 | 20 | HongJu | HongJu Ebay | NA | NA | PB86-A1 BLACK
| Push Switch, Gray, LED | SW30 | 1 | C&K | Mouser/Digikey | 611-SERLGYRD762AU0A | 401-1117-ND | SERLGYRDAUOA
| Push Switch, Gray, LED | SW30 | 1 | E-Switch | Mouser/Digikey | 612-5501MGRYRED | EG17152-ND | 5501MGRYRED
| Push Switch, Gray, LED | SW30 | 1 | HongJu | HongJu Ebay | NA | NA | PB86-A1 GRAY
| Push Switch, Black, Dual LED | SW4, SW6, SW9, SW10, SW12, SW13 | 6 | C&K | Mouser/Digikey | 611-SER2LBKRDRDAU0A | SER2LBKRDRDAU0A-ND | SER2LBKRDRDAU0A
| Push Switch, Black, Dual LED | SW4, SW6, SW9, SW10, SW12, SW13 | 6 | E-Switch | Mouser/Digikey | 5501MBLKREDRED | 5501MBLKREDRED | 5501MBLKREDRED
| Push Switch, Black, Dual LED | SW4, SW6, SW9, SW10, SW12, SW13 | 6 | HongJu | HongJu Ebay | NA | NA | PB86-A2 BLACK
| Dip Switch, 8 position | VOICES | 1 | C&K | Mouser/Digikey | 611-BPA08B | CKN6146-ND | BPA08B
| Header, 40POS, 20X2, 2mm LS | CN7B | 1 | Molex | Mouser/Digikey | 538-87831-4010 | WM20532-ND | 87831-4010
| OLED, 128x64, 1.3", I2C | OLED | 1 | Lumex/Generic | OLED Source 1 | NA | NA | SSD1106 I2C compliant
| OLED, 128x64, 1.3", I2C | OLED | 1 | Lumex/Generic | OLED Source 2 | NA | NA | SSD1106 I2C compliant
| VOICE MOTHERBOARD |  |  |  |  | PART NUMBER
| DESCRIPTION | DESIGNATOR | QTY | MANUFACTURER | VENDOR | MOUSER PART # | DIGIKERY PART # | GENERIC PART #
| Resistor 499 Ohms 1% MF | R10, R11, E15, R16, R25, R26, R29, R30, R34, R35, R38, R39, R43, R44, R47, R48, R52, R53, R56, R57 | 20 | Generic | Mouser/Digikey | 270-499-RC | RNF18FTD499R-ND | Generic
| Resistor 1k 1/8W 1% | R19, R21, R60 | 3 | Generic | Mouser/Digikey | 270-1k-RC | RNF18FTD1K00CT-ND | Generic
| Resistor 12.4k 1/8W 1% | R22 | 1 | Generic | Mouser/Digikey | 270-12.4k-RC | RNF18FTD12K4-ND | Generic
| Resistor 13k 1/8W 1% | R20 | 1 | Generic | Mouser/Digikey | 270-13k-RC | RNF18FTD13K-ND | Generic
| Resistor 30k 5% CF | R9, R12, R13, R14, R17, R18, R23, R24, R27, R28, R31, R32, R33, R36, R37, R40, R41, R42, R45, R46, R49, R50, R51, R54, R55, R58 | 26 | Stackpole | Mouser/Digikey | 299-30k-RC | CF14JT30K0 | Generic
| Resistor 47k 5% CF | R1, R2, R3, R4, R5, R6, R7, R8 | 8 | Stackpole | Mouser/Digikey | 299-47k-RC | CF14JT47K0CT-ND | Generic
| Capacitor 100pF MLCC 5% | C11, C14, C31, C36, C45, C50 | 6 | Vishay | Mouser/Digikey | 810-FA28C0G1H10100 | 445-4726-ND | Generic
| Capacitor 560pF MLCC 5% | C8, C9, C12, C13, C32, C33, C34, C35, C38, C39, C42, C43, C46, C47, C48, C49, C52, C53, C56, C57 | 20 | Vishay | Mouser/Digikey | 810-FG28C0G1H561JNT0 | 445-180205-ND | Generic
| Capacitor 47nF MLCC 10% | C3, C7, C13, C18, C27, C28, C33, C35, C37, C38, C40, C41, C42, C43, C44, C49, C52, C63 | 12 | TDK | Mouser/Digikey | 810-FA16C0G2A473JRU6 | 445-180814-1-ND | FA16C0G2A473JRU06
| Capacitor 0.33uF MLCC 10% | C16, C18, C21, C23, C27, C29, C59 | 7 | TDK | Mouser/Digikey | 810-FK28X5R1E334K | 445-8609-ND | FK28X5R1E334K
| Capacitor 10uF 50V BP Elec 20% | C1, C2, C3, C4 | 4 | Panasonic | Mouser/Digikey | 667-ECE-A1VN100U | P1187-ND | ECE-A1VN100U
| Capacitor 47uF 25V Elec 20% | C15, C17, C20, C24, C25, C30 | 6 | Panasonic | Mouser/Digikey | 667-EEU-FC1V470B | P11232-ND | EEU-FC1V470B
| Capacitor 220uF 25V Elec 20% | C19, C22, C26, C28, C60 | 5 | Panasonic | Mouser/Digikey | 667-EEU-FC1V221L | P10296-ND | EEU-FC1V221L
| Transistor, MOSFET | Q1 | 1 | ST | Mouser/Digikey | 511-STF7LN80K5 | 497-16492-5-ND | STF7LN80K5
| Diode, Schottky | D1 | 1 | ST | Mouser/Digikey | 511-1N5817 | 1N5817 | 497-4547-1-ND
| VREG, Positive, Adj | IC7, IC14 | 2 | ST | Mouser/Digikey | 926-LM2941T/NOPB | LM2941T/NOPB-ND | LM2941T/NOPB
| VREG, Negative, Adj | IC6 | 1 | ST | Mouser/Digikey | 926-LM2991T/NOPB | LM2991T/NOPB-ND | LM2991T/NOPB
| VREG | IC12 | 1 | ST | Mouser/Digikey | 926-LM1085IT33NOPB | LM1085IT-3.3/NOPB-ND | LM1085IT-3.3
| VREG | IC11 | 1 | ST | Mouser/Digikey | 511-LD1117V50-DG | 497-12821-5-ND | LD1117V50-DG
| VREG | IC4 | 1 | ST | Mouser/Digikey | 511-L7815CV | 497-1454-5-ND | L7815CV/7815 Generic
| VREG | IC5 | 1 | ST | Mouser/Digikey | 511-L7915CV | 497-1478-5-ND | L7915CV/7915 Generic
| VSUP | IC4 | 1 | Maxim | Mouser/Digikey | 700-DS1818-10T&R | DS1818-10+CT-ND | DS1818-10
| Op Amp, Dual JFET | IC1, IC3, IC8, IC13 | 4 | TI | Mouser/Digikey | 595-TL072CP | 296-1775-5-ND | TL072CP
| Heatsink, Dual TO-220 | HS1, HS2 | 2 | Aavid | Mouser/Digikey | 532-533422B02552 | 533422B02552G-ND | 533422B02552G
| Connector, Phone Jack, Mono | J1-J8, J11-J16 | 15 | Amphenol | Mouser/Digikey | 523-ACJM-MHDR | NA, does not stock mono version | ACJM-MHDR
| Connector, Phone Jack, Stereo | J9, J10 | 2 | Amphenol | Mouser/Digikey | 523-ACJS-MHDR | 889-1817-ND | ACJS-MHDR
| Header, 2POS, 2.54mm LS | OSC SUM, V1 IN, V2 IN | 3 | Molex | Mouser/Digikey | 538-22-27-2021 | WM4111-ND | 22-27-2021
| Header, 3POS, 2.54mm LS | FAN | 1 | Molex | Mouser/Digikey | 538-22-23-2031 | WM4201-ND | 22-27-2031
| Header, 3POS, 3.96mm LS | A1, A2, A3, A4, A5, A6, A7, A8, C1, C2, C3, C4, C5, C6, C7, C8, G1, G2, G3, G4, G5, G6, G7, G8 | 24 | Molex | Mouser/Digikey | 538-26-60-2030 | WM21024-ND | 26-60-2030
| Header, 4POS, 3.96mm LS | F1, F2, F3, F4, F5, F6, F7, F8 | 8 | Molex | Mouser/Digikey | 538-26-60-2040 | WM19513-ND | 26-60-2040
| Header, 8POS, 3.96mm LS | CN1 | 1 | Molex | Mouser/Digikey | 538-26-60-4080 | WM4626-ND | 26-60-4080
| Header, 8POS, 3.96mm LS | B1, B2, B3, B4, B5, B6, B7, B8 | 8 | Molex | Mouser/Digikey | 538-26-60-2080 | WM19516-ND | 26-60-2080
| Header, 10POS, 2.54mm LS | CN2, CN3 | 2 | Molex | Mouser/Digikey | 538-22-27-2101 | WM4119-ND | 22-27-2101
| Header, 10POS, 3.96mm LS | D1, D2, D3, D4, D5, D6, D7, D8, E1, E2, E3, E4, E5, E6, E7, E8 | 16 | Molex | Mouser/Digikey | 538-26-60-2100 | WM20985-ND | 26-60-2100
| SMPSU | NA | 1 | Meanwell | Mouser/Digikey | 709-RPT-75c | 1866-4106-ND | RPT-75c
| VCA, Quad | IC2, IC9, IC10, IC14, IC15 | 5 | Coolaudio | Cabintech | NA | NA | V2164D
| VCA, Quad | IC2, IC9, IC10, IC14, IC15 | 5 | Coolaudio | Thonk | NA | NA | V2164D
| VCA, Quad | IC2, IC9, IC10, IC14, IC15 | 5 | Coolaudio | Electricdruid | NA | NA | V2164D
| CHORUS BOARD |  |  |  |  | PART NUMBER
| DESCRIPTION | DESIGNATOR | QTY | MANUFACTURER | VENDOR | MOUSER PART # | DIGIKERY PART # | GENERIC PART #
| Resistor 10 Ohms 1/8W 1% | R61, R89, R117, R145 | 4 | Generic | Mouser/Digikey | 270-10-RC | RNF18FTD10R0-ND | Generic
| Resistor 220 Ohms 1/8W 5% | R70, R98, R126, R154 | 4 | Generic | Mouser/Digikey | 299-220-RC | CF18JT220RCT-ND | Generic
| Resistor 330 1/8W 1% | R190 | 1 | Generic | Mouser/Digikey | 270-330-RC | CF18JT1K00CT-ND | Generic
| Resistor 499 Ohms 1/8W 1% | R162, R163, R168, R169, R174, R175, R180', R181 | 8 | Generic | Mouser/Digikey | 270-499-RC | RNF18FTD499R-ND | Generic
| Resistor 1k 1/8W 5% | R47, R75, R103, R131 | 4 | Generic | Mouser/Digikey | 299-1k-RC | CF18JT1K00CT-ND | Generic
| Resistor 1.8k 1/8W 5% | R54, R69, R82, R97, R110, R125, R138, R153 | 8 | Generic | Mouser/Digikey | 299-1.8k-RC | CF18JT1K80CT-ND | Generic
| Resistor 2.2k 1/8W 5% | R48, R58, R68, R76, R86, R96, R104, R114, R124, R132, R142, R152 | 12 | Generic | Mouser/Digikey | 299-2.2k-RC | CF18JT2K20CT-ND | Generic
| Resistor 2.2k 1/8W 1% | R10, R27 | 2 | Generic | Mouser/Digikey | 270-2.2k-RC | RNF18FTD2K20CT-ND | Generic
| Resistor 3.3k 1/8W 5% | R64, R65, R92, R93, R120, R121, R148, R149 | 8 | Generic | Mouser/Digikey | 299-3.3k-RC | CF18JT3K30CT-ND | Generic
| Resistor 4.7k 1/8W 5% | R66, R94, R122, R150 | 4 | Generic | Mouser/Digikey | 299-4.7k-RC | CF18JT4K70CT-ND | Generic
| Resistor 6.8k 1/8W 5% | R60, R88, R116, R144 | 4 | Generic | Mouser/Digikey | 299-6.8k-RC | CF18JT6K80CT-ND | Generic
| Resistor 7.5k 1/8W 1% | R11, R28 | 2 | Generic | Mouser/Digikey | 270-7.5k-RC | RNF18FTD7K50CT-ND | Generic
| Resistor 8.2k 1/8W 5% | R49, R77, R105, R133 | 4 | Generic | Mouser/Digikey | 299-8.2k-RC | CF18JT8K20CT-ND | Generic
| Resistor 10k 1/8W 1% | R16, R33, R43, R46, R183, R187 | 6 | Generic | Mouser/Digikey | 270-10k-RC | RNF18FTD10K0CT-ND | Generic
| Resistor 10k 1/8W 5% | R52, R55, R71, R74, R80, R83, R99, R102, R108, R111, R127, R130, R136, R139, R155, R158, R159, R165, R171, R177 | 20 | Generic | Mouser/Digikey | 299-10k-RC | CF18JT10K0CT-ND | Generic
| Resistor 12k 1/8W 5% | R53, R81, R109, R137 | 4 | Generic | Mouser/Digikey | 299-12k-RC | CF18JT1K20CT-ND | Generic
| Resistor 15k 1/8W 5% | R50, R78, R106, R134 | 4 | Generic | Mouser/Digikey | 299-15k-RC | CF18JT15K0CT-ND | Generic
| Resistor 15k 1/8W 1% | R15, R32 | 2 | Generic | Mouser/Digikey | 270-15k-RC | RNF18FTD15K0CT-ND | Generic
| Resistor 22k 1/8W 5% | R35, R36, R37, R38, R39, R40, R41, R42, R44, R45, R59, R62, R63, R67, R72, R73, R87, R90, R91, R95, R100, R101, R115, R118, R119, R123, R128, R129, R143, R146, R147, R151, R156, R157 | 34 | Generic | Mouser/Digikey | 299-22k-RC | CF18JT22K0CT-ND | Generic
| Resistor 30k 1/8W 1% | R160, R161, R164, R166, R167, R170, R172, R173, R176, R178, R179, R182 | 12 | Generic | Mouser/Digikey | 270-30k-RC | RNF18FTD30K0CT-ND | Generic
| Resistor 33k 1/8W 5% | R57, R85, R113, R141 | 4 | Generic | Mouser/Digikey | 299-33k-RC | CF18JT33K0CT-ND | Generic
| Resistor 39k 1/8W 1% | R184 | 1 | Generic | Mouser/Digikey | 270-39k-RC | RNF18FTD39K0CT-ND | Generic
| Resistor 47k 1/8W 1% | R192 | 1 | Generic | Mouser/Digikey | 270-47k-RC | RNF18FTD470CT-ND | Generic
| Resistor 100k 1/8W 1% | R1, R2, R3, R4, R5, R9, R17, R18, R19, R20, R21, R22, R26, R34, R185, R191 | 16 | Generic | Mouser/Digikey | 270-100k-RC | RNF18FTD100KCT-ND | Generic
| Resistor 100k 1/8W 5% | R51, R79, R107, R135 | 4 | Generic | Mouser/Digikey | 299-100k-RC | CF18JT100KCT-ND | Generic
| Resistor 150k 1/8W 1% | R8, R25, R189, R193 | 3 | Generic | Mouser/Digikey | 270-150k-RC | RNF18FTD150KCT-ND | Generic
| Resistor 180k 1/8W 1% | R12, R29 | 2 | Generic | Mouser/Digikey | 270-180k-RC | RNF18FTD180KCT-ND | Generic
| Resistor 200k 1/8W 1% | R6, R23 | 2 | Generic | Mouser/Digikey | 270-200k-RC | RNF18FTD200KCT-ND | Generic
| Resistor 330k 1/8W 5% | R56, R84, R112, R140, R188 | 5 | Generic | Mouser/Digikey | 299-330k-RC | CF18JT330KCT-ND | Generic
| Resistor 75k 1/8W 1% | R7, R24 | 2 | Generic | Mouser/Digikey | 270-75k-RC | RNF18FTD75K0CT-ND | Generic
| Resistor 560k 1/8W 1% | R186 | 1 | Generic | Mouser/Digikey | 270-560k-RC | RNF18FTD560KCT-ND | Generic
| Resistor 1M 1/8W 1% | R13, R30 | 2 | Generic | Mouser/Digikey | 270-1.0M-RC | RNF18FTD1M00CT-ND | Generic
| Resistor 2.2M 1/8W 1% | R14, R31 | 2 | Generic | Mouser/Digikey | 270-2.2M-RC | RNF18FTD2M20CT-ND'RNF18FTD2M21 | Generic
| Capacitor 100pF MLCC 5% | C2, C4, C66, C69, C76, C79 | 6 | TDK | Mouser/Digikey | 810-FA28C0G1H10100 | 445-4726-ND | FA28C0G1H10100
| Capacitor 150pF MLCC 5% | C5, C7, C14, C25, C37, C49 | 6 | TDK | Mouser/Digikey | 810-FG28C0G1H151JNT0 | 445-181753-ND | FG28C0G1H151JNT0
| Capacitor 270pF MLCC 5% | C9, C11, C24, C35, C47, C59 | 6 | TDK | Mouser/Digikey | 810-FA28C0G1H27100 | 445-181183-ND | FA28C0G1H27100
| Capacitor 560pF MLCC 5% | C61, C62, C63, C65, C67, C68, C71, C72, C73, C75, C77, C78 | 12 | TDK | Mouser/Digikey | 810-FA28C0G1H56100 | 445-175348-ND | FA28C0G1H56100
| Capacitor 680pF MLCC 5% | C17, C28, C40, C52 | 4 | TDK | Mouser/Digikey | 810-FA28C0G1H68100 | 445-181195-ND | FA28C0G1H68100
| Capacitor 820pF MLCC 5% | C6, C8, C21, C32, C44, C56 | 6 | TDK | Mouser/Digikey | 810-FA28C0G1H82100 | 445-181197-ND | FA28C0G1H82100
| Capacitor 1.8nF PF 5% | C10, C12, C22, C33, C45, C57 | 6 | TDK | Mouser/Digikey | 871-B32529C1182J | 495-6818-ND | B32529C1182J
| Capacitor 2.2nF PF 5% | C18, C29, C39, C41, C51, C53 | 6 | TDK | Mouser/Digikey | 871-B32529C222J | 495-1093-ND | B32529C222J
| Capacitor 0.1uF PP 5% | C1, C3 | 2 | Kemet | Mouser/Digikey | 80-SMR5104J50J0116 | 399-13043-ND | SMR5104J50J0116
| Capacitor 0.1uF PF 5% | C15, C16, C38, C50 | 4 | TDK | Mouser/Digikey | 871-B32529C104J | 495-1103-ND | B32529C104J
| Capacitor 2.2uF Elec 20% | C80, C81, C82 | 3 | Panasonic | Mouser/Digikey | 667-ECE-A1HKA2R2B | P825-ND | ECE-A1HKA2R2B
| Capacitor 10uF Elec 20% | C13, C19, C20, C23, C26, C30, C31, C34, C36, C42, C43, C46, C48, C54, C55, C58, C60, C64, C70, C74 | 20 | Panasonic | Mouser/Digikey | 667-ECE-A1EKA100I | P813-ND | ECE-A1EKA100I
| Trimpot 100k | TM1, TM2, TM3, TM4 | 4 | Bourns | Mouser/Digikey | 652-3362W-1-103LF | 3362W-103LF-ND | 3362W-1-103LF
| Diode, Fast Switching | D1, D2, D3, D4, D5, D6, D7, D8, D9 | 9 | Fairchild | Mouser/Digikey | 512-1N4148 | 1N4148FS-ND | 1N4148
| Transistor, BJT, PNP | Q3, Q6, Q7, Q8, Q9, Q10, Q16, Q17, Q24, Q25, Q32, Q33, Q40, Q41, Q45 | 15 | On Semi | Mouser/Digikey | 512-BC557BTA | BC557BOS-ND | BC557B
| Transistor, BJT, NPN | Q2, Q5, Q11, Q12, Q13, Q14, Q15, Q19, Q20, Q21, Q22, Q23, Q27, Q28, Q29, Q30, Q31, Q35, Q36, Q37, Q38, Q39, Q43, Q44 | 24 | On Semi | Mouser/Digikey | 512-BC547BTA | BC547BOS-ND | BC547B
| Transistor, N-JFET | Q1, Q4, Q18, Q26, Q34, Q42 | 6 | On Semi | Mouser/Digikey | 512-J112 | J112FS-ND | J112
| Op Amp, Quad JFET | IC1, IC2 | 2 | TI | Mouser/Digikey | 595-TL074CN | 296-1777-ND | TL074CN
| Op Amp, Dual JFET | IC11, IC13 | 2 | TI | Mouser/Digikey | 595-TL072CP | 296-1775-5-ND | TL072CP
| Connector, Phone Jack | J1, J2, J3, J4 | 4 | Amphenol | Mouser/Digikey | 523-ACJM-MIV-2S | 889-ACJM-MIV-2S-ND | ACJM-MIV-2S
| Header, 10POS | CN1 | 1 | TBD | Mouser/Digikey | NA/TBD | NA/TBD | NA/TBD
| Header, 16POS | CN3 | 1 | TBD | Mouser/Digikey | NA/TBD | NA/TBD | NA/TBD
| BBD Clock Driver | IC4, IC6, IC8, IC10 | 4 | Matsushita | Ebay / Abstrakt | NA | NA | MN3101
| VCA, Quad | IC12, IC14 | 2 | Coolaudio | Cabintech | NA | NA | V2164D
| VCA, Quad | IC12, IC14 | 2 | Coolaudio | Thonk | NA | NA | V2164D
| VCA, Quad | IC12, IC14 | 2 | Coolaudio | Electricdruid | NA | NA | V2164D
| BBD, 256-Stage | IC3, IC5, IC7, IC9 | 4 | Xvive Audio | Banzai | NA | NA | MN3009
| BBD, 256-Stage | IC3, IC5, IC7, IC9 | 4 | Xvive Audio | Cabintech | NA | NA | MN3009
| BBD, 256-Stage | IC3, IC5, IC7, IC9 | 4 | Xvive Audio | Small Bear | NA | NA | MN3009
| HARDWARE |  |  |  |  | PART NUMBER
| DESCRIPTION | DESIGNATOR | QTY | MANUFACTURER | VENDOR | MOUSER PART # | DIGIKERY PART # | GENERIC PART #
| PCB Guide | NA | 16 | Bivar | Mouser/Digikey | 749-DC-400 | 492-1875-ND | DC-400
| Fan, 80mm | NA | 1 | Sanyo | Mouser/Digikey | 978-109R0805F401 | 1688-1275-ND | 109R0805F401
| IEC Jack | NA | 1 | TE | Mouser/Digikey | 592-6ESRM-3 | CCM1401-ND | 6ESRM-3
| Control Knob | NA | 21 | Selco/Sifam | Selco/Sifam | DRN110-006 BLK
| Control Knob | NA | 21 | Selco/Sifam | Thonk | DRN110-006 BLK
| Control Knob | NA | 1 | Selco/Sifam | Selco/Sifam | DR110-006 BLK
| Control Knob | NA | 1 | Selco/Sifam | Thonk | DR110-006 BLK
| Cap, Control Knob | NA | 22 | Selco/Sifam | Selco/Sifam | C110BLK
| Cap, Control Knob | NA | 22 | Selco/Sifam | Thonk | C110BLK
| IEC Power Cord (NA/CA/CH/JP) | NA | 1 | Qualtek | Mouser/Digikey | 312014-01
| IEC Power Cord (UK) | NA | 1 | Qualtek | Mouser/Digikey | 370001-E01
| IEC Power Cord (AU) | NA | 1 | Qualtek | Mouser/Digikey | 390002-01
| IEC Power Cord (Euro) | NA | 1 | Qualtek | Mouser/Digikey | 398001-01
| *Colored sections - only buy one version from one source! |  |  | Change Log | Description |  | Board Affected
|  |  |  | v0.94 | deleted power supply board section - no longer used |  | forgot to delete in v0.93
|  |  |  | v0.94 | deleted qty: 1 resistor 294 ohms 1/8W 1% MF |  | Voice Motherboard
|  |  |  | v0.94 | deleted qty: 2 resistor 47k 1/8W 5% |  | Voice Motherboard
|  |  |  | v0.94 | deleted qty: 6 capacitor 47nF MLCC 10% |  | Voice Motherboard
|  |  |  | v0.94 | deleted qty: 9 capacitor 220uF 25V Elec 20% |  | Voice Motherboard
|  |  |  | v0.94 | deleted qty: 12 capacitor 10uF 50V Elec 20% |  | Voice Motherboard
|  |  |  | v0.94 | deleted qty: 1 VREG part # LM317T |  | Voice Motherboard
|  |  |  | v0.94 | deleted qty: 8 header, 3POS part # 26-60-4030 |  | Voice Motherboard
|  |  |  | v0.94 | deleted qty: 1 header, 4POS part # 53047-0410 |  | Voice Motherboard
|  |  |  | v0.94 | deleted qty: 1 header, 4POS part # 26-60-2100 |  | Voice Motherboard
|  |  |  | v0.94 | added qty: 2 resistor 30k 1/8W 1% |  | Voice Motherboard
|  |  |  | v0.94 | added qty: 7 capacitor 0.33uF MLCC 10% |  | Voice Motherboard
|  |  |  | v0.94 | added qty: 1 diode part # 1N5187 |  | Voice Motherboard
|  |  |  | v0.94 | added qty:1 VREG part # LM2941T |  | Voice Motherboard
|  |  |  | v0.94 | added qty: 1 VREG part # L7815CV |  | Voice Motherboard
|  |  |  | v0.94 | added qty: 1 VREG part # L7915CV |  | Voice Motherboard
|  |  |  | v0.94 | added qty: 3 header, 3POS part # 22-27-2021 |  | Voice Motherboard
|  |  |  | v0.94 | added qty: 1 header, 10POS part # 22-27-2101 |  | Voice Motherboard
|  |  |  | v0.94 | added qty: 8 header, 3POS part # 26-60-2030 |  | Voice Motherboard
|  |  |  | v0.94 | added qty: 8 diode part # 1N5187 |  | Voice Cards
|  |  |  | v0.93 | parts added for entire chorus board |  | Chorus Board
|  |  |  | v0.93 | power supply board merged onto voice mobo |  | PSU Board/Voice Motherboard
|  |  |  | v0.93 | deleted trimmers (2) part # 3362P-1-200LF |  | PSU Board/Voice Motherboard
|  |  |  | v0.93 | changed VREG part # LM1086CT-3.3 to LM1084IT-3.3 |  | PSU Board/Voice Motherboard
|  |  |  | v0.93 | SMPSU changed from RT-125c to RPT-75c |  | Voice Motherboard
|  |  |  | v0.93 | deleted qty: 2 of phone jack part # ACJM-MHDR |  | Voice Motherboard
|  |  |  | v0.93 | deleted qty: 12 of resistor part # 270-23.7k-RC |  | Voice Motherboard
|  |  |  | v0.93 | deleted qty: 4 trimmer part # 3362P-1-104LF |  | Voice Motherboard
|  |  |  | v0.93 | deleted qty: 5 OTA part # LM13700 |  | Voice Motherboard
|  |  |  | v0.93 | deleted qty: 1 op amp part # TL081CP |  | Voice Motherboard
|  |  |  | v0.93 | deleted qty: 1 op amp part # TL072CP |  | Voice Motherboard
|  |  |  | v0.93 | deleted qty: 4 capacitor part # EEA-FC1V6R8 |  | Voice Motherboard
|  |  |  | v0.93 | deleted qty: 4 capacitor part # B32529C474J289 |  | Voice Motherboard
|  |  |  | v0.93 | added qty: 2 heatsink part # 533422B02552 |  | Voice Motherboard
|  |  |  | v0.93 | added VREG part # LD1117V50-DG |  | Voice Motherboard
|  |  |  | v0.93 | added qty: 4 capacitor part # ECE-A1VN100U |  | Voice Motherboard
|  |  |  | v0.93 | added qty: 5 VCA part # V2164D |  | Voice Motherboard
|  |  |  | v0.93 | added transitor part # STF7LN80K5 |  | Voice Motherboard