## VS-1 BOM (All)
v1.02 Dec 28 2023
ABSTRAKT INSTRUMENTS VS-1 DIY BOM
MAINBOARD |  |  |  |  | PART NUMBER
BAG # | DESCRIPTION | DESIGNATOR | QTY | MANUFACTURER | MOUSER PART # | DIGIKEY PART # | TAYDA # | GENERIC PART #
21 | Resistor 1k, 1/6W or 1/8W, 1% Metal Film | R2, R15, R11, R16, R19, R31, R28, R32 | 8 | Generic | 603-MFR-12FRF521K | 13-MFR-12FRF52-1KCT-ND | A-3772 | Generic
21 | Resistor 1.15k, 1/4W 1/6W or 1/8W, 1% Metal Film | R9, R26 | 2 | Generic | 603-MFR-25FRF521K15 | 13-MFR-25FRF52-1K15CT-ND | NA | Generic
21 | Resistor 5.11k, 1/4W 1/6W or 1/8W, 1% Metal Film | R5, R25 | 2 | Generic | 603-MFR-25FRF525K11 | RNF18FTD5K11CT-ND | NA | Generic
21 | Resistor 15k, 1/6W or 1/8W, 1% Metal Film | R3, R4, R12, R14, R20, R21, R29, R34 | 8 | Generic | 708-RNF18FTD15K0 | RNF18FTD15K0CT-ND | A-3803 | Generic
21 | Resistor 23.7k, 1/4W, 1/6W or 1/8W 1% Metal Film | R7, R24 | 2 | Generic | 603-MFR-25FRF52-23K7 | 13-MFR-25FRF52-23K7CT-ND | NA | Generic
21 | Resistor 100k, 1/8W, 1% Metal Film | R1, R10, R13, R17, R18, R27, R30, R33 | 8 | Generic | 603-MFR-12FRF52100K | RNF18FTD100KCT-ND | A-3825 | Generic
21 | Resistor 470k, 1/8W, 1% Metal Film | R8, R25 | 2 | Generic | 270-470k-RC | CF18JT470KCT-ND | A-3844 | Generic
21 | Resistor 511k, 1/4W 1/6W or 1/8W, 1% Metal Film | R6, R26 | 2 | Generic | 603-MFR-25FRF52511K | 13-MFR-25FRF52-511KCT-ND | NA | Generic
21 | Capacitor 470pF, 50V, MLCC, 5% C0G, 5mm LS | C1, C7, C9, C14, C18, C24, C27, C32 | 8 | TDK | 810-FG28C0G1H471JNT6 | 445-173500-1-ND | NA | FG28C0G1H471JNT6
21 | Capacitor 2.2nF, 50V, Polypropylene, 5%, 5mm LS | C2, C5, C10, C15, C19, C22, C28, C33 | 8 | Kemet | 80-SMR5222J50J0116 | 399-13048-ND | NA | SMR5222J50J01L16.5CBULK
21 | Capacitor 22nF Polyester Film, 5%, 5mm LS | C44, C54 | 2 | TDK | 871-B32529C223J289 | 495-4928-1-ND | NA | B32529C223J289
21 | Capacitor 47nF, 50V, MLCC, X7R, 5%, 5mm LS | C3, C6, C11, C13, C16, C20, C23, C26, C29, C31, C34, C36, C37, C38, C39, C40, C41, C42, C43, C45, C46, C47, C48, C49, C50, C51, C52, C53, C55, C56, C57, C58, C59, C60, C61, C62, C63, C64, C65, C66, C67, C68, C69 | 43 | TDK | 810-FA16C0G2A473JRU6 | 445-180814-1-ND | NA | FA16C0G2A473JRU6
21 | Capacitor 0.1uF PPS, 5%, 5mm LS | C4, C8, C12, C17, C21, C25, C30, C35, C70, C71 | 10 | Kemet | 80-SMR5104J50J01L4 | 495-1103-ND | NA | SMR5104J50J01L4BULK
21 | Capacitor 0.1uF Polypropylene, 5%, 5mm LS | C70, C71 | 2 | Wima | 505-MKP2C031001F00JS | 1928-MKP2C031001F00JSSD-ND | NA | MKP2C031001F00JSSD
21 | Capacitor 10uF Electrolytic, 25V, 20%, 4mm Ø x 7mm L, 1.5mm LS | C72, C73 | 2 | Panasonic | 667-ECE-A1EKA100 | P813-ND | NA | ECE-A1EKA100
21 | Capacitor 47uF Electrolytic, 25V, 20%, 5mm Ø x 11mm L, 2mm LS | C74 | 2 | Panasonic | 667-ECA-1EM470 | P5151-ND | NA | ECA-1EM470
21 | Op Amp, Quad JFET | U1, U3, U5, U7 | 4 | TI | 595-TL074CN | 296-7138-5-ND | A-1138 | TL074CN
21 | OTA, Dual | U2, U4, U6, U8 | 4 | TI | 926-LM13700N/NOPB | LM13700N/NOPB-ND | A-900 | LM13700N
21 | CMOS Logic Latch | U9, U12, U15, U18, U21, U24, U27, U30, U31 | 9 | TI | 595-SN74HC174N | 296-1579-5-ND | NA | SN74HC174N
21 | Analog Switch | U10, U11, U13, U14, U16, U17, U19, U20, U22, U23, U25, U28 | 12 | Vishay | 781-DG409DJ-E3 | DG409DJ-E3-ND | NA | DG409DJ
21 | Analog Switch | U26, U29 | 2 | Vishay | 781-DG408DJ-E3 | DG408DJ-E3-ND | NA | DG408DJ
21 | CMOS Latch | U32 | 1 | TI | 595-CD4099BE | 296-2070-5-ND | NA | CD4099BE
21 | Transistor, BJT, PNP | Q1, Q3 | 2 | On Semi | 512-BC557BTA | BC557BTA-ND | A-1334 | BC557B
21 | Transistor, BJT, NPN | Q2, Q4 | 2 | On Semi | 512-BC547BTA | BC547BTA-ND | A-137 | BC547B
21 | Trimmer, 6mm, 10k | TM1, TM2 | 2 | Bourns | 652-3362P-1-103LF | 3362P-103LF-ND | NA | 3362P-1-103LF
21 | Trimmer, 6mm, 100k | TM3, TM4 | 2 | Bourns | 652-3362P-1-104LF | 3362P-104LF-ND | NA | 3362P-1-104LF
21 | IC socket, 14pin | U1, U3, U5, U7 | 4 | TE | 571-1-2199298-3 | 120348-ND | A-004 | 1-2199298-3
21 | IC socket, 16pin | U2, U4, U6, U8, U9, U10, U12, U13, U15, U16, U18, U19, U21, U22, U24, U25, U27, U28, U30, U31 | 20 | TE | 571-1-2199298-4 | A120349-ND | A-003 | 1-2199298-4
21 | Header, 3POS, 1.25mm LS | CN13 | 1 | Molex | 538-53047-0310 | WM1732-ND | NA | 53047-0310
21 | Header, 2x6POS, Male, 2mm LS | CN8, CN9 | 2 | Molex | 538-87831-1220 | WM18561-ND | NA | 87831-1220
21 | Header, 2x30POS, Male, 2mm LS | CN10 | 1 | Sullins/Samtec | 200-MTMM13002GD090 | NRPN302PAEN-RC | NA | S5801-30-ND
21 | Header, 2x15POS, Male, 2mm LS | CN5, CN6, CN7 | 3 | Molex | 538-87831-3010 | WM20530-ND | NA | 87831-3010
VOICE CARDS |  |  |  |  | PART NUMBER
BAG # | DESCRIPTION | DESIGNATOR | QTY | MANUFACTURER | MOUSER PART # | DIGIKEY PART # | TAYDA # | GENERIC PART #
10 | Resistor 10 Ohms, 1/4W, 5% Carbon Film | R100, R101, R102, R104, R105, R106 | 48 | Generic | 603-CFR-25JR-5210R | CF14JT10R0CT-ND | A-2073 | Generic
10 | Resistor 220 Ohms, 1/4W, 5% Carbon Film | R88, R91, R98, R115 | 32 | Generic | 603-CFR-25JT-52-220R | CF14JT220RCT-ND | A-2119 | Generic
10 | Resistor 470, 1/4W, 5% Carbon Film | R30, R68 | 16 | Generic | 603-CFR-25JR-52470R | CF14JT470RCT-ND | A-2049 | Generic
10 | Resistor 680, 1/4W, 5% Carbon Film | R108, R109 | 16 | Generic | 603-CFR-25JB-52-680R | CF14JT680RCT-ND | A-2075 | Generic
10 | Resistor 1k, 1/4W, 5% Carbon Film | R31, R32, R69, R117, R119, R138 | 48 | Generic | 660-MFS1/4LCT52R102J | CF14JT1K00CT-ND | A-2123 | Generic
10 | Resistor 1k, 1/4W, 1% Metal Film | R128 | 8 | Generic | 603-MFR-25FBF52-1K | 1.00KXBK-ND | A-2200 | Generic
10 | Resistor 15k, 1/4W, 5% Carbon Film | R22, R23, R60, R61 | 32 | Generic | 603-CFR-25JB-52-15K | CF14JT1K50CT-ND | A-2094 | Generic
10 | Resistor 2.2k, 1/4W, 5% Carbon Film | R19, R57, R71, R131 | 32 | Generic | 660-MFS1/4LCT52R222J | CF14JT2K20CT-ND | A-2087 | Generic
10 | Resistor 2.7k, 1/4W, 5% Carbon Film | R24, R62 | 16 | Generic | 660-MF1/4LCT52R272J | CF14JT2K70CT-ND | A-2089 | Generic
10 | Resistor 3.3k, 1/4W, 5% Carbon Film | R42, R78 | 16 | Generic | 603-CFR-25JB-52-3K3 | CF14JT3K30CT-ND | A-2095 | Generic
10 | Resistor 4.7k, 1/4W, 5% Carbon Film | R70, R157, R158 | 24 | Generic | 603-CFR-25JB-52-4K7 | CF14JT4K70CT-ND | A-2027 | Generic
10 | Resistor 6.2k, 1/4W, 5% Carbon Film | R18, R56 | 16 | Generic | 603-MFR-25FTE52-6K2 | CF14JT6K20CT-ND | A-2768 | Generic
10 | Resistor 10k, 1/4W, 5% Carbon Film | R3, R21, R28, R33, R34, R59, R66, R89, R92, R94, R99, R130, R132, R134, R139 | 120 | Generic | 708-CF14JT10K0 | CF14JT10K0CT-ND | A-2115 | Generic
10 | Resistor 12k, 1/4W, 5% Carbon Film | R83, R133 | 16 | Generic | 603-CFR-25JB-52-12K | CF14JT12K0CT-ND | A-2105 | Generic
10 | Resistor 16.2k, 1/4W, 5% Carbon Film | R26, R64 | 16 | Generic | 603-MFR-25FTE52-16K2 | 16.2KXBK-ND | NA | Generic
10 | Resistor 18k, 1/4W, 5% Carbon Film | R10, R48 | 16 | Generic | 603-CFR-25JB-52-18K | CF14JT18K0CT-ND | A-2109 | Generic
10 | Resistor 18.2k, 1/4W, 1% Metal Film | R14, R15, R25, R52, R53, R63 | 48 | Generic | 660-MF1/4DCT52R1822F | 18.2KXBK-ND | NA | Generic
10 | Resistor 22k, 1/4W, 5% Carbon Film | R40, R41, R76, R77, R112 | 40 | Generic | 603-CFR-25JB-52-22K | CF14JT22K0CT-ND | A-2111 | Generic
10 | Resistor 24k, 1/4W, 5% Carbon Film | R110, R111 | 16 | Generic | 603-CFR-25JB-52-24K | CF14JT24K0CT-ND | A-2112 | Generic
10 | Resistor 28.7k, 1/4W, 1% Metal Film | R29, R67 | 16 | Generic | 603-MFR-25FBF52-28K7 | 28.7KXBK-ND | NA | Generic
10 | Resistor 33k, 1/4W, 5% Carbon Film | R82 | 8 | Generic | 603-MFR-25FTE52-33K | CF14JT33K0CT-ND | A-2055 | Generic
10 | Resistor 44.2k, 1/4W, 1% Metal Film | R36, R72 | 16 | Generic | 603-MFR-25FTE52-44K2 | 44.2KXBK-ND | NA | Generic
10 | Resistor 47k, 1/4W, 5% Carbon Film | R35, R37, R73, R81, R95, R118, R120, R141 | 64 | Generic | 603-CFR-25JB-52-47K | CF14JT47K0CT-ND | A-2066 | Generic
10 | Resistor 49.9k, 1/4W, 1% Metal Film | R7, R9, R45, R47, R127 | 40 | Generic | 603-MFR-25FBF52-49K9 | 49.9KXBK-ND | NA | Generic
10 | Resistor 57.6k, 1/4W, 1% Metal Film | R12, R50 | 16 | Generic | 603-MFR-25FRF52-57K6 | 57.6KXBK-ND | NA | Generic
10 | Resistor 59k, 1/4W, 1% Metal Film | R27, R65 | 16 | Generic | 603-MFR-25FTE52-59K | 59.0KXBK-ND | NA | Generic
10 | Resistor 68k, 1/4W, 1% Metal Film | R38, R74 | 16 | Generic | 603-MFR-25FBF52-68K | MFR-25FBF52-68K-ND | NA | Generic
10 | Resistor 68k, 1/4W, 5% Carbon Film | R85, R96 | 16 | Generic | 603-CFR-25JB-52-68K | CF14JT68K0CT-ND | A-2184 | Generic
10 | Resistor 82k, 1/4W, 5% Carbon Film | R79 | 8 | Generic | 603-CFR-25JR-52-82K | CF14JT82K0CT-ND | A-2103 | Generic
10 | Resistor 100k, 1/4W, 5% Carbon Film | R1, R2, R80, R84, R86, R87, R90, R93, R97, R114, R116, R135, R136, R137, R140 | 120 | Generic | 603-CFR-25JR-52100K | CF14JT100KCT-ND | A-2071 | Generic
10 | Resistor 100k, 1/4W, 1% Metal Film | R6, R11, R44, R49, R123, R124, R125, R126, R129 | 72 | Generic | 603-MFR-25FTE52-100K | 100KXBK-ND | A-2248 | Generic
10 | Resistor 120k, 1/4W, 5% Carbon Film | R39, R75 | 16 | Generic | 603-CFR-25JB-52-120K | CF14JT120KCT-ND | A-2129 | Generic
10 | Resistor 220k, 1/4W, 5% Carbon Film | R4 | 8 | Generic | 603-CFR-25JR-52-220K | CF14JT220KCT-ND | A-2110 | Generic
10 | Resistor 330k, 1/4W, 5% Carbon Film | R121, R122 | 16 | Generic | 603-CFR-25JR-52-330K | CF14JT330KCT-ND | A-2139 | Generic
10 | Resistor 511k, 1/4W, 1% Metal Film | R20, R58 | 16 | Generic | 603-MFR-25FBF52-511K | 511KXBK-ND | NA | Generic
10 | Resistor 715k, 1/4W, 1% Metal Film | R8, R46 | 16 | Generic | 603-MFR-25FRF52-715K | 715KXBK-ND | NA | Generic
10 | Resistor 750k, 1/4W, 1% Metal Film | R16, R54 | 16 | Generic | 603-MFR-25FRF52-750K | 750KXBK-ND | A-2633 | Generic
10 | Resistor 820k, 1/4W, 5% Carbon Film | R17, R55 | 16 | Generic | 603-CFR-25JR-52-820K | CF14JT820KCT-ND | A-2149 | Generic
10 | Resistor 1M, 1/4W, 5% Carbon Film | R113 | 8 | Generic | 603-CFR-25JB-52-1M | CF14JT1M00CT-ND | A-2151 | Generic
10 | Resistor 1.5M, 1/4W, 5% Carbon Film | R7, R45 | 16 | Generic | 603-CFR-25JR-52-1M5 | RNV14FAL1M50CT-ND | A-2155 | Generic
10 | Resistor 4.7M, 1/4W, 1% Metal Film | R5, R43 | 16 | Generic | 603-MFR-25FRF52-4M7 | RNV14FAL4M70CT-ND | A-2357 | Generic
11 | Capacitor 10pF, 50V, MLCC, 5% C0G, 5mm LS | C8, C10 | 16 | TDK | 810-FG28C0G1H100DNT6 | 445-173471-1-ND | NA | Generic
11 | Capacitor 100pF, 50V, MLCC, 5% C0G, 5mm LS | C2, C5, C15 | 24 | TDK | 810-FA28C0G1H10100 | 445-4726-ND | NA | Generic
11 | Capacitor 1nF PS | C1, C4 | 16 | Xicon | 23PS210 or 53PS210 | NA | NA | 23PS210/53PS210
11 | Capacitor 330pF, 100V 300V or 500V, 5% Mica, 5mm-10mm LS | C6, C7 | 16 | Cornell Dubilier | 598-CD15FD331JO3F | 338-2878-ND | NA | Generic
11 | Capacitor 1nF, 630V, 5% Polyester Film, 7.5mm or 10mm LS | C13, C17 | 16 | Panasonic | 667-ECQ-E6102JF | P15421-ND | NA | ECQ-E6102JF
11 | Capacitor 22nF, 250V, 5% Polyester Film, 7.5mm or 10mm LS | C12, C19 | 16 | Panasonic | 667-ECQ-E2223JF | P14616-ND | NA | ECQ-E2223JF
11 | Capacitor 47nF, 400V, 5% Polyester Film, 7.5mm or 10mm LS | C11, C25 | 16 | Panasonic | 667-ECQ-E4473JF | P14575-ND | NA | ECQ-E4473JF
11 | Capacitor 0.1uF, 400V, 5% Polyester Film, 7.5mm or 10mm LS | C3, C9, C14 | 24 | Panasonic | 667-ECQ-E4104JF | P14568-ND | NA | ECQ-E4104JF
11 | Capacitor 10uF Electrolytic, 25V, 20%, 4mm Ø x 7mm L, 1.5mm or 2mm LS | C16, C18, C23 | 24 | Panasonic | 667-EEA-GA1E100H | P15799CT-ND | NA | EEA-GA1E100H
11 | Capacitor 100uF Electrolytic, 35V, 20%, 8mm Ø x 11mm L, 3.5mm LS | C22, C24 | 16 | Panasonic | 667-EEU-FC1V101 | P10294-ND | NA | EEU-FC1V101
Tube 1&2 | Analog Switch | A7 | 8 | TI | 595-CD74HCT4053E | 296-2121-5-ND | NA | CD74HCT4053E
Tube 1 | Op Amp, Single JEFT | A1, A2, A4, A5 | 32 | TI | 595-uA741CP | 296-11107-5-ND | A-052 | uA741CP
Tube 2 | Op Amp, Single JEFT | A6, A8, A9, A16, A17 | 40 | TI | 595-TL081CP | 296-7203-5-ND | NA | TL081CP
Tube 1 | Op Amp, Dual JEFT | A11 | 8 | TI | 595-TL082CP | 296-1780-5-ND | A-209 | TL082CP
13 | Voltage Regulator | A21 | 8 | ST | 511-L7815CV | 497-1454-5-ND | A-181 | L7815CV
13 | Voltage Regulator | A20 | 8 | ST | 511-L7915CV | 497-12412-ND | A-180 | L7915CV
12 | Transistor, BJT, PNP | Q5, Q6, Q9, Q14, Q15, Q20, Q21, Q22, Q24 | 72 | On Semi | 512-BC557BTA | BC557BTACT-ND | A-1334 | BC557B
12 | Transistor, BJT, NPN | Q1, Q2, Q7, Q8, Q10, Q11, Q16, Q17, Q18, Q19, Q23, Q25 | 96 | On Semi | 512-BC547BTA | BC547BOS-ND | A-137 | BC547B
12 | JFET | Q3, Q4, Q12, Q13 | 32 | On Semi | 512-J112 | J112FS-ND | A-3967 | J112
12 | LED, 5mm Red | D6 | 8 | Kingbright | 604-WP7113ID | 754-1264-ND | NA | WP7113ID
12 | Diode, Fast Switching | D1, D2, D3, D4, D5 | 40 | On Semi | 512-1N4148 | 1N4148FSCT-ND | A-157 | 1N4148
12 | Diode, Schottky | D8 | 8 | ST | 511-1N5817 | 497-4547-1-ND | A-159 | 1N5817
14 | Trimmer, 3/8", R/A, 100k, 15-Turn | T1, T4 | 16 | Bourns | 652-3299Z-1-104LF | 3299Z-104LF-ND | NA | 3299Z-1-104LF
14 | Trimmer, 3/8", R/A, 10k, 15-Turn | T2, T3, T5, T6, T7, T8 | 48 | Bourns | 652-3299Z-1-103LF | 3299Z-103LF-ND | NA | 3299Z-1-103LF
14 | Trimmer, 6mm, R/A, 100k | T9, T11 | 16 | Bourns | 652-3362W-1-104 | 3362W-104LF-ND | NA | 3362W-1-104
14 | Trimmer, 6mm, R/A, 10k | T10 | 8 | Bourns | 652-3362W-1-103 | 3362W-103LF-ND | NA | 3362W-1-103
16 | IC socket, 8pin | A1, A2, A4, A5, A6, A8, A9, A10, A11, A12, A13, A14, A15, A16, A17 | 120 | TE | 571-1-2199298-2 | A120347-ND | A-001 | 1-2199298-2
16 | IC socket, 16pin | A7, A18, A19 | 24 | TE | 571-1-2199298-4 | A120349-ND | A-003 | 1-2199298-4
15 | Header, 3-Pin | A, C, G | 24 | Molex | 538-09-48-1034/538-09-48-2030 | 23-0009481034-ND | NA | 09-48-1034
15 | Header, 4-Pin | F | 8 | Molex | 538-09-48-1044/538-09-48-2040 | WM13301-ND | NA | 09-48-1044
15 | Header, 8-Pin | B | 8 | Molex | 538-09-48-1084/538-09-48-2080 | WM13305-ND | NA | 09-48-1084
15 | Header, 10-Pin | D, E | 16 | Molex | 538-09-48-1104/538-09-48-2100 | WM13307-ND | NA | 09-48-1104
PANELBOARD |  |  |  |  | PART NUMBER
BAG # | DESCRIPTION | DESIGNATOR | QTY | MANUFACTURER | MOUSER PART # | DIGIKEY PART # | TAYDA # | GENERIC PART #
18 | Resistor 100 Ohms, 1/6W or 1/8W, 1% Metal Film | R1, R2, R3, R4, R5, R6 | 6 | Generic | 708-RNF18FTD100K | RNF18FTD100KCT-ND | A-3746 | Generic
18 | Resistor 10k, 1/6W or 1/8W, 1% Metal Film | R7, R8, R9, R10 | 4 | Generic | 603-MFR-12FRF5210K | 13-MFR-12FRF52-10KCT-ND | A-3795 | Generic
18 | Capacitor 10nF, 50V, MLCC, 5% C0G, 5mm LS | C49, C50 | 2 | TDK | 810-FA28C0G2A103JRU6 | 445-173588-3-ND | NA | FA28C0G2A103JRU6
18 | Capacitor 0.1uF, 50V, MLCC 10% X7R, 5mm LS | C1, C2, C3, C4, C5, C6, C7, C8, C9, C10, C11, C12, C13, C14, C15, C16, C17, C18, C19, C20, C21, C22, C23, C24, C25, C26, C27, C28, C29, C30, C31, C32, C33, C34, C35, C36, C37, C38, C39, C40, C41, C42 | 42 | TDK | 810-FG28X7R1H104KNT06 | 445-174876-3-ND | NA | FG26C0G2A473JRT06
18 | Diode, Fast Switching | D1, D2, D3, D4, D5, D6, D7, D8, D9, D10, D11, D12, D13, D14, D15, D16, D17, D18, D19, D20, D21, D22, D23, D24, D25, D26, D27, D28, D29, D30, D31, D32 | 32 | On Semi | 512-1N4148 | 1N4148FSCT-ND | A-157 | 1N4148
18 | Encoder w/ Switch | E1 | 1 | Bourns | 652-PEC12R-4025F-S0024 | PEC12R-4025F-S0024-ND | NA | PEC12R-3220F-S0024
Tube 4 | Analog Switch | U1, U2, U3, U4, U5, U6 | 6 | TI | 595-SN74LV4051AN | 296-3828-5-ND | NA | SN74LV4051AN
Tube 4 | Analog Switch | U7 | 1 | TI | 595-CD4053BE | 296-2059-ND | A-1151 | CD4053BE
18 | IC socket, 16pin | U1, U2, U3, U4, U5, U6, U7 | 7 | TE | 571-1-2199298-4 | A120349-ND | A-003 | 1-2199298-4
VOICE MOTHERBOARD
BAG # | DESCRIPTION | DESIGNATOR | QTY | MANUFACTURER | MOUSER PART # | DIGIKEY PART # | TAYDA # | GENERIC PART #
20 | Resistor 47 Ohms, 1/6W or 1/8W, 1% Metal Film | R1, R4, R7, R9 | 4 | Generic | OJ4705E-R52 | CF18JT47R0CT-ND | A-3738 | Generic
20 | Resistor 120 Ohms, 1/6W or 1/8W, 1% Metal Film | R5, R6, R66 | 3 | Generic | 708-RNF18FTD120R | CF18JT120RCT-ND | A-3749 | Generic
20 | Resistor 510 Ohms, 1/6W or 1/8W, 1% Metal Film | R17, R32, R33, R36, R37, R41, R42, R45, R46, R50, R51, R54, R55, R59, R60, R63, R64 | 17 | Generic | MBA02040C5100FRP00 | CF18JT510RCT-ND | A-3765 | Generic
20 | Resistor 1.2k, 1/6W or 1/8W, 1% Metal Film | R67 | 1 | Generic | PTF561K2000BZR6 | RNF18FTD1K20-ND | A-3773 | Generic
20 | Resistor 10k, 1/6W or 1/8W, 1% Metal Film | R12, R68 | 2 | Generic | 603-MFR-12FRF5210K | 13-MFR-12FRF52-10KCT-ND | A-3795 | Generic
20 | Resistor 20k, 1/6W or 1/8W, 1% Metal Film | R11 | 1 | Generic | 708-RNF18FTD20K0 | RNF18FTD20K0CT-ND | A-3807 | Generic
20 | Resistor 30k, 1/6W or 1/8W, 1% Metal Film or 5% Carbon Film | R14, R15, R20, R21, R30, R31, R34, R35, R38, R39, R40, R43, R44, R47, R48, R49, R52, R53, R56, R57, R58, R61, R62, R65 | 24 | Generic | 594-5063JD30K00F | RNF18FTD30K0CT-ND | A-3812 | Generic
20 | Resistor 47k, 1/6W or 1/8W, 1% Metal Film or 5% Carbon Film | R23, R24, R25, R26, R27, R28, R29 | 8 | Generic | 299-47k-RC | CF18JT47K0CT-ND | A-3817 | Generic
20 | Resistor 68k, 1/6W or 1/8W, 1% Metal Film | R2 | 1 | Generic | 588-OJ6835E-R52 | CF18JT68K0CT-ND | A-3821 | Generic
20 | Resistor 100k, 1/6W or 1/8W, 1% Metal Film | R3, R8, R10, R13, R16, R18, R19 | 7 | Generic | 603-MFR-12FRF52100K | RNF18FTD100KCT-ND | A-3825 | Generic
20 | Capacitor 100pF, 50V, MLCC, 5% C0G, 5mm LS | C6, C8, C13, C18, C27, C32 | 6 | TDK | 810-FA28C0G1H10100 | 445-4726-ND | NA | FA28C0G1H10100
20 | Capacitor 560pF, 50V, MLCC, 5% C0G, 5mm LS | C9, C14, C15, C16, C17, C20, C21, C24, C25, C28, C29, C30, C31, C34, C35, C38, C39 | 17 | TDK | 810-FG28C0G1H561JNT0 | 445-180205-ND | NA | FG28C0G1H561JNT0
20 | Capacitor 0.1uF, 50V, MLCC 10% X7R, 5mm LS | C5, C7, C10, C11, C12, C19, C22, C23, C26, C33, C36, C37, C40, C42, C44, C46, C49, C50 | 18 | Vishay | 810-FG28X7R1H104KNT06 | 445-173588-1-ND | NA | FG28X7R1H104KNT06
20 | Capacitor 0.22uF, 63V, 5% Polyester Film, 5mm LS | C1, C2, C3, C4 | 4 | Kemet | 80-MMK5224K63J01TA18 | NA | NA | MMK5224K63J01TA18
20 | Capacitor 10uF Electrolytic, 25V, Bi-Polar, 20%, 4mm Ø x 7mm L, 2.5mm LS | C43, C47, C53 | 3 | Panasonic | 667-EEA-FC1E100H | 10-EEA-FC1E100HCT-ND | NA | EEA-FC1E100H
20 | Capacitor 47uF Electrolytic, 35V, 20%, 6.3mm Ø x 11mm L, 2.5mm LS | C41, C45, C48, C52 | 4 | Panasonic | 667-EEU-FC1V470 | P11232-ND | NA | EEU-FC1V470
20 | Capacitor 470uF Electrolytic, 25V, 20%, 8mm Ø x 20mm L, 3.5mm LS | C51 | 2 | Panasonic | 667-EEU-FM1E471L | P12389-ND | NA | EEU-FM1E471L
20 | Diode, Fast Switching | D1, D2, D3, D4, D5, D6, D7, D8, D9, D10, D11, D12 | 12 | On Semi | 512-1N4148 | 1N4148FSCT-ND | A-157 | 1N4148
20 | Diode, Schottky | D13 | 1 | ST | 511-1N5817 | 497-4547-1-ND | A-157 | 1N5817
20 | Transistor, MOSFET | Q1 | 1 | ST | 511-STF7LN80K5 | 497-16492-5-ND | NA | STF7LN80K5
20 | TEMP Sensor | U2 | 1 | Microchip | 579-MCP9700A-E/TO | MCP9700A-E/TO-ND | NA | MCP9700A-E/TO
20 | Voltage Regulator | U10 | 1 | ST | 511-L7815CV | 497-1454-5-ND | A-181 | L7815CV
20 | Voltage Regulator | U11 | 1 | ST | 863-LM337BTG | LM337BTGOS-ND | A-222 | LM337BTG
20 | Voltage Regulator | U13 | 1 | ST | 926-LM1085IT33NOPB | LM1085IT-3.3/NOPB-ND | NA | LM1085IT-3.3/NOPB
20 | Voltage Regulator | U12, U14 | 2 | ST | 511-LD1117V50 | 497-12821-5-ND | NA | LD1117V50-DG
20 | Op Amp, Dual JFET | U3, U4, U7 | 3 | TI | 595-TL072CP | 296-1775-5-ND | A-037 | TL072CP
20 | Op Amp, Quad JFET | U1 | 1 | TI | 595-TL064CN | 296-1773-5-ND | A-1134 | TL064CN
20 | Trimmer, 6mm, 500 Ohms | TM1 | 1 | Bourns | 652-3362P-1-501LF | 3362P-501LF-ND | NA | 3362P-1-501LF
20 | Heatsink, Dual TO-220 | HS1 | 1 | Aavid | 532-529802B25G | HS350-ND | NA | 529802B02500G
24 | Connector, Phone Jack, Mono | J1, J2, J3, J4, J5, J6, J7, J8, J11, J14, J15, J16, J17 | 13 | Amphenol | 523-ACJM-MHDR | NA | NA | ACJM-MHDR
24 | Connector, Phone Jack, Stereo | J9, J10, J12, J13 | 4 | Amphenol | 523-ACJS-MHDR | 889-1817-ND | NA | ACJS-MHDR
20 | IC socket, 8pin | U4, U7 | 2 | TE | 571-1-2199298-2 | A120347-ND | A-001 | 1-2199298-2
20 | IC socket, 14pin | U1 | 1 | TE | 571-1-2199298-3 | 120348-ND | A-004 | 1-2199298-3
20 | IC socket, 16pin | U5, U6, U8, U9 | 4 | TE | 571-1-2199298-4 | A120349-ND | A-003 | 1-2199298-4
20 | Header, 3POS, 2.54mm LS | V1, V2 | 2 | Molex | NA | 455-2248-ND | NA | Generic
20 | Header, 3POS, 2.54mm LS | CN18 | 1 | Molex | 538-22-27-2031 | WM4201-ND | NA | 22-23-2031
20 | Header, 3POS, 1.25mm LS | CN13 | 1 | Molex | 538-53047-0310 | WM1732-ND | NA | 53047-0310
20 | Header, 3POS, 3.96mm LS | A1, A2, A3, A4, A5, A6, A7, A8, C1, C2, C3, C4, C5, C6, C7, C8, G1, G2, G3, G4, G5, G6, G7, G8 | 24 | Molex | 538-26-60-2030 | WM21024-ND | NA | 26-60-2030
20 | Header, 4POS, 3.96mm LS | F1, F2, F3, F4, F5, F6, F7, F8 | 8 | Molex | 538-26-60-2040 | WM19513-ND | NA | 26-60-2040
20 | Header, 8POS, 3.96mm LS | PWR | 1 | JST | NA | 455-1645-ND | NA | B8P-VH(LF)(SN)
20 | Header, 8POS, 3.96mm LS | B1, B2, B3, B4, B5, B6, B7, B8 | 8 | Molex | 538-26-60-2080 | WM19516-ND | NA | 26-60-2080
20 | Header, 10POS, 3.96mm LS | D1, D2, D3, D4, D5, D6, D7, D8, E1, E2, E3, E4, E5, E6, E7, E8 | 16 | Molex | 538-26-60-2100 | WM20985-ND | NA | 26-60-2100
20 | TO-220 Insulator | U13, U14 | 2 | Wakefield | 567-175-6-210P | 175-6-210P-ND | NA | 175-6-210P
20 | TO-220 Screw Insulator | U13, UI14 to Heatsink | 1 | Essentra | 144-MNI-HT-4-220 | RPC1554-ND | NA | MNI-HT-4-220
20 | Test Point | GND, GND, +3.3V, +5V, +15V, -15V | 6 | Keystone | 534-5000 | 36-5000-ND | NA | Keystone 5000
OUTPUT BOARD |  |  |  |  | PART NUMBER
BAG # | DESCRIPTION | DESIGNATOR | QTY | MANUFACTURER | MOUSER PART # | DIGIKEY PART # | TAYDA # | GENERIC PART #
17 | Resistor 0 Ohms Jumper | R29 | 1 | Generic | 603-CFR-25JT-52-0R | CD14ZT0R00CT-ND | NA | Generic
17 | Resistor 22 Ohms, 1/4W, 1% Metal Film | R7, R11, R37, R41 | 4 | Generic | 603-MFR-25FTE52-22R | 13-MFR-25FRF52-22RCT-ND | A-2345 | Generic
17 | Resistor 47 Ohms, 1/4W, 1% Metal Film | R48, R73 | 2 | Generic | 603-MFR-25FTE52-47R | 13-MFR-25FRF52-47RCT-ND | A-2190 | Generic
17 | Resistor 120 Ohms, 1/6W or 1/8W, 1% Metal Film | R24, R25 | 2 | Generic | 708-RNF18FTD120R | CF18JT120RCT-ND | A-3749 | Generic
17 | Resistor 510 Ohms, 1/6W or 1/8W, 1% Metal Film | R84, R86, R89, R90, R95, R96, R101, R102, R107, R108, R113, R114 | 12 | Generic | MBA02040C5100FRP00 | CF18JT510RCT-ND | A-3765 | Generic
17 | Resistor 1k, 1/6W or 1/8W, 1% Metal Film | R13, R92, R98, R104, R110 | 5 | Generic | 603-MFR-12FRF521K | 13-MFR-12FRF52-1KCT-ND | A-3722 | Generic
17 | Resistor 4.7k, 1/6W or 1/8W, 1% Metal Film | R1, R31, R57, R62, R127 | 5 | Generic | 303-CFR0W8J0472B00 | CF18JT4K70CT-ND | A-3783 | Generic
17 | Resistor 8.2k, 1/6W or 1/8W, 1% Metal Film or 5% Carbon Film | R51, R70 | 2 | Generic | NA | CF18JT8K20CT-ND | A-3793 | Generic
17 | Resistor 10k, 1/6W or 1/8W, 1% Metal Film | R4, R6, R12, R34, R36, R44, R47, R55, R58, R59, R63, R64, R67, R77, R78, R126 | 16 | Generic | 603-MFR-12FRF5210K | 13-MFR-12FRF52-10KCT-ND | A-3795 | Generic
17 | Resistor 12k, 1/6W or 1/8W, 1% Metal Film or 5% Carbon Film | R8, R30, R38 | 3 | Generic | 299-12k-RC | CF18JT1K20CT-ND | A-3799 | Generic
17 | Resistor 15k, 1/6W or 1/8W, 1% Metal Film | R9, R39, R116, R122 | 4 | Generic | 708-RNF18FTD15K0 | RNF18FTD15K0CT-ND | A-3803 | Generic
17 | Resistor 22k, 1/6W or 1/8W, 1% Metal Film or 5% Carbon Film | R42, R43, R45, R46, R54, R56, R60, R61, R65, R66, R71, R72, R76, R79, R80, R81, R117, R120 | 18 | Generic | 708-CF18JT22K0 | CF18JT22K0CT-ND | A-3808 | Generic
17 | Resistor 27k, 1/6W or 1/8W, 1% Metal Film | R28 | 1 | Generic | NA | CF18JT27K0CT-ND | A-3810 | Generic
17 | Resistor 30k, 1/6W or 1/8W, 1% Metal Film or 5% Carbon Film | R82, R83, R85, R87, R88, R91, R93, R94, R97, R99, R100, R103, R105, R106, R109, R111, R112, R115 | 18 | Generic | 594-5063JD30K00F | RNF18FTD30K0CT-ND | A-3812 | Generic
17 | Resistor 53.6k, 1/6W or 1/8W, 1% Metal Film | R16, R23 | 2 | Generic | 603-MFR-25FBF52-53K6 | 53.6KXCT-ND | NA | Generic
17 | Resistor 39k, 1/6W or 1/8W, 1% Metal Film | R17 | 1 | Generic | 588-OJ3935E-R52 | CF18JT39K0CT-ND | A-3815 | Generic
17 | Resistor 47k, 1/6W or 1/8W, 1% Metal Film or 5% Carbon Film | R52, R53, R74, R75, R129, R130, R131, R132 | 8 | Generic | 299-47k-RC | RNF18FTD470CT-ND | A-3817 | Generic
17 | Resistor 100k, 1/6W or 1/8W, 1% Metal Film | R5, R26, R27, R35, R119, R121, R124, R125 | 8 | Generic | 708-RNF18FTD100K | RNF18FTD100KCT-ND | A-3825 | Generic
17 | Resistor 62k, 1/6W or 1/8W, 1% Metal Film | R2, R32 | 2 | Generic | 708-CF18JT62K0 | CF18JT62K0CT-ND | A-3820 | Generic
17 | Resistor 68k, 1/6W or 1/8W, 1% Metal Film | R10, R40, R118, R123 | 4 | Generic | 588-OJ6835E-R52 | CF18JT68K0CT-ND | A-3821 | Generic
17 | Resistor 120k, 1/6W or 1/8W, 1% Metal Film | R18 | 1 | Generic | MBA02040C1203FC100 | RNF18FTD120KCT-ND | A-3830 | Generic
17 | Resistor 150k, 1/6W or 1/8W, 1% Metal Film | R14, R15 | 2 | Generic | 594-5063JD150K0F | RNF18FTD150K-ND | A-3832 | Generic
17 | Resistor 200k, 1/6W or 1/8W, 1% Metal Film | R19 | 1 | Generic | 303-MF0W8FF2003B00 | RNF18FTD200KCT-ND | A-3835 | Generic
17 | Resistor 330k, 1/6W or 1/8W, 1% Metal Film | R21 | 1 | Generic | 299-330k-RC | CF18JT330KCT-ND | A-3840 | Generic
17 | Resistor 470k, 1/6W or 1/8W, 1% Metal Film | R128 | 1 | Generic | 594-5063JD470K0F | RNF18FTD470KCT-ND | A-3844 | Generic
17 | Resistor 1M, 1/6W or 1/8W, 1% Metal Film | R20 | 2 | Generic | 303-MF0W8FF1004B00 | RNF18FTD1M00CT-ND | A-3852 | Generic
17 | Resistor 1.2M, 1/6W or 1/8W, 1% Metal Film | R3, R33 | 2 | Generic | NA | CF18JT1M20CT-ND | A-3853 | Generic
17 | Resistor 10M, 1/6W or 1/8W, 1% Metal Film | R49, R50, R68, R69 | 4 | Generic | MBA02040C1005FRP00 | CF18JT10M0CT-ND | A-3875 | Generic
17 | Capacitor 10pF, 50V, MLCC, 5% C0G, 5mm LS | C17, C51, C73 | 3 | TDK | 810-FG28C0G1H100DNT6 | 445-173471-1-ND | NA | FG28C0G1H100DNT6
17 | Capacitor 33pF, 1kV, 5% Polypropylene, 5mm LS | C6, C31 | 2 | Wima | 505-FKP2O100331D00JN | NA | NA | FKP2O100331D00JN
17 | Capacitor 100pF, 50V, MLCC, 5% C0G, 5mm LS | C5, C30, C47, C50, C67, C72, C81, C89, C94, C98, C105, C110 | 12 | TDK | 810-FA28C0G1H10100 | 445-4726-ND | NA | FA28C0G1H10100
17 | Capacitor 270pF, 50V, MLCC, 5% C0G, 5mm LS | C42, C57, C60, C79 | 4 | TDK | 810-FA28C0G1H27100 | 445-181183-ND | NA | FA28C0G1H27100
17 | Capacitor 470pF, 50V, MLCC, 5% C0G, 5mm LS | C120, C121 | 2 | TDK | 810-FG28C0G1H471JNT6 | 445-173500-1-ND | NA | FG28C0G1H471JNT6
17 | Capacitor 560pF, 50V, MLCC, 5% C0G, 5mm LS | C84, C85, C90, C91, C95, C96, C100, C101, C106, C107,C112, C113 | 12 | TDK | 810-FA28C0G1H56100 | 445-175348-ND | NA | FA28C0G1H56100
17 | Capacitor 680pF, 50V, MLCC, 5% C0G, 5mm LS | C41, C59, C69, C80 | 4 | TDK | 810-FA28C0G1H68100 | 445-181195-ND | NA | FA28C0G1H68100
17 | Capacitor 820pF, 50V, MLCC, 5% C0G, 5mm LS | C40, C52, C68, C74 | 4 | TDK | 810-FA28C0G1H82100 | 445-181197-ND | NA | FA28C0G1H82100
17 | Capacitor 1.5nF, 50V 63V or 100V, 5% Polyester Film, 5mm LS | C9, C34 | 2 | Kemet | 80-R82EC1150DQ50K | 399-19316-1-ND | NA | R82EC1150DQ50K
17 | Capacitor 1.8nF, 50V 63V or 100V, 5% Polyester Film, 5mm LS | C43, C58, C61, C78 | 4 | TDK | 80-MMK5182J100J1TA18 | 495-6818-ND | NA | MMK5182J100J1TA18
17 | Capacitor 2.2nF, 50V 63V or 100V, 5% Polyester Film, 5mm LS | C4, C19, C29 | 3 | TDK | 871-B32529C222J | 495-1093-ND | NA | B32529C222J
17 | Capacitor 0.1uF Polypropylene, 5%, 5mm LS | C15 | 1 | Kemet | 80-SMR5104J50J01L4 | 495-1103-ND | NA | SMR5104J50J01L4
17 | Capacitor 0.1uF, 50V or 63V, 5% Polyester Film, 5mm LS | C56, C75 | 2 | TDK | 871-B32529C104J | 495-1103-ND | NA | B32529C104J
17 | Capacitor 0.1uF, 50V, MLCC 10% X7R, 5mm LS | C1, C2, C3, C8, C11, C12, C16, C20, C21, C23, C24, C25, C26, C27, C28, C33, C36, C37, C44, C62, C76, C82, C86, C87, C97, C99, C102, C111, C114, C117, C118 | 31 | TDK | 810-FG28X7R1H104KNT06 | 445-173588-1-ND | NA | FG28X7R1H104KNT06
17 | Capacitor 0.22uF, 50V or 63V, 5% Polyester Film, 5mm LS | C122 | 1 | Kemet | 80-MMK5224K63J01TA18 | 399-MMK5224J50J01L4BULK-ND | NA | MMK5224K63J01TA18
17 | Capacitor 0.47uF, 50V or 63V, 5% Polyester Film, 5mm LS | C119, C123 | 2 | Kemet | 80-RSBDC3470AA10J | 399-6045-ND | NA | RSBDC3470AA10J
17 | Capacitor 0.47uF, 50V, MLCC, 5% X7R, 5mm LS | C18 | 1 | TDK | 810-FA26X7R1H474KNU6 | 445-174261-1-ND | NA | FA26X7R1H474KNU6
17 | Capacitor 0.47uF Electrolytic, 50V, 20%, 4mm Ø x 7mm L, 2mm LS | C45, C53, C63, C64 | 4 | Nichicon | NA | 493-14490-ND | NA | NA
17 | Capacitor 1uF Electrolytic, 50V, 20%, 4mm Ø x 7mm L, 1.5mm LS | C55, C65, C92, C108 | 4 | Rubycon | 232-50MH71MEFC4X7 | 50MH71MEFC4X7-ND | NA | 50MH71MEFC4X7
17 | Capacitor 4.7uF Electrolytic, 50V, 20%, 4mm Ø x 7mm L, 1.5mm or 2.5mm LS | C126 | 1 | Panasonic | 667-ECE-A1VKS4R7I | 10-ECE-A1VKS4R7ICT-ND | NA | ECE-A1VKS4R7
17 | Capacitor 6.8uF Electrolytic, 50V, 20%, 4mm Ø x 7mm L, 1.5mm LS | C46, C54, C66, C77, C83, C88 | 6 | Panasonic | 667-EEA-GA1V6R8H | P15809CT-ND | NA | EEA-GA1V6R8
17 | Capacitor 10uF Electrolytic, 25V, 20%, 4mm Ø x 7mm L, 2.5mm LS | C7, C10, C32, C35, C49, C71, C127 | 7 | Panasonic | 667-ECE-A1EKA100I | P813-ND | NA | ECE-A1EKA100
17 | Capacitor 10uF Electrolyitc, 25V, Bi-Polar, 20%, 5mm Ø x 11mm L, 2mm LS | C93, C103, C104, C109 | 4 | Panasonic | 667-ECE-A1EN100U | P1176-ND | NA | ECE-A1EN100U
17 | Capacitor 47uF Electrolytic, 25V, 20%, 5mm Ø x 11mm L, 2mm LS | C48, C70, C115, C116 | 4 | Panasonic | 667-ECA-1EM470 | P5151-ND | NA | ECA-1EM470
17 | Capacitor 100uF Electrolytic, 25V, 20%, 5mm Ø x 11mm L, 2mm LS | C13, C14, C38, C39 | 4 | Kemet | 80-ESK107M025AC3AA | 399-6102-ND | NA | ESK107M025AC3AA
17 | Capacitor 470uF Electrolytic, 25V, 20%, 8mm Ø x 20mm L, 3.5mm LS | C124, C125 | 2 | Panasonic | 667-EEU-FM1E471L | P12389-ND | NA | EEU-FM1E471
17 | Trimmer 6mm 10k | TM1, TM2, TM3, TM5, TM6, TM7 | 6 | Bourns | 652-3362W-1-103LF | 3362W-103LF-ND | NA | 3362W-1-103LF
17 | Trimmer 6mm 100k | TM4 | 1 | Bourns | 652-3362X-1-104LF | 3362X-104LF-ND | NA | 3362X-1-104LF
17 | Diode, Fast Switching | D2, D3, D4, D6, D7, D8, D9 | 7 | Generic | 512-1N4148 | 1N4148FSCT-ND | A-157 | 1N4148
17 | Diode, Rectifier | D1, D5 | 2 | Generic | 637-1N4001 | 1N4001DITR-ND | A-162 | 1N4001
17 | Transistor, BJT, NPN | Q3, Q6, Q7, Q8, Q9, Q10, Q11, Q12, Q13 | 9 | On Semi | 512-BC547BTA | BC547BTACT-ND | A-137 | BC547B
17 | Transistor, BJT, PNP | Q1, Q2, Q4, Q5, Q14 | 5 | On Semi | 512-BC557BTA | BC557BTACT-ND | A-1334 | BC557B
17 | Voltage Regulator 1.1V | U6, U18 | 2 | Ablic | 628-S-817B11AY-Z2-U | 1662-1988-ND | NA | S-817B11AY-B2-U
17 | Voltage Regulator 3.3V | U11 | 1 | Ablic | 628-812C33AY-G | 1662-1949-ND | NA | S-812C33AY-B2-U
17 | Voltage Regulator 5V | U9 | 1 | TI | 595-UA78L05ACLPM | 296-31447-1-ND | A-176 | UA78L05ACLPM
17 | Voltage Regulator 5.5V | U28 | 1 | Ablic | 628-812C55AY-G | S-812C55AY-B2-U-ND | NA | S-812C55AY-B2-U
Tube 4 | Op Amp, Quad JFET | U8 | 2 | TI | 595-TL064CN | 296-1773-5-ND | A-1134 | TL064CN
Tube 4 | Op Amp, Dual JFET | U10, U20, U22, U24, U26, U30 | 6 | TI | 595-TL072CP | 296-1775-5-ND | A-037 | TL072CP
Tube 4 | Dual OTA | U7 | 1 | TI | LM13700N/NOPB | LM13700N/NOPB-ND | A-900 | LM13700N
Tube 4 | Analog Switch | U5, U12, U17 | 3 | Vishay | 781-DG419DJ-E3 | DG419DJ-E3-ND | NA | DG419DJ
17 | Connector, Phone Jack | J1, J2, J3, J4 | 4 | Amphenol | 523-ACJM-MIV-2S | 889-ACJM-MIV-2S-ND |  | ACJM-MIV-2S
17 | IC socket, 8pin | U4, U5, U10, U12, U16, U17, U20, U22, U24, U26, U30 | 11 | TE | 571-1-2199298-2 | A120347-ND | A-001 | 1-2199298-2
17 | IC socket, 14pin | U8 | 1 | TE | 571-1-2199298-3 | 120348-ND | A-004 | 1-2199298-3
17 | IC socket, 16pin | U7, U19, U21, U23, U25, U27, U29 | 7 | TE | 571-1-2199298-4 | A120349-ND | A-003 | 1-2199298-4
17 | Header, 3POS, 2.54mm LS | HP | 1 | JST | NA | 455-2248-ND | NA | B3B-XH-A
17 | Test Point | TP1, TP4, TP5, TP8, TP9, TP10, TP11 | 7 | Keystone | 534-5273 | 36-5273-ND | NA | Keystone 5273
HARDWARE |  |  |  |  | PART NUMBER
BAG # | DESCRIPTION | DESIGNATOR | QTY | MANUFACTURER | MOUSER PART # | DIGIKEY PART # | TAYDA # | GENERIC PART #
NA | SMPSU Enclosure | NA | 1 | EOS Power | 242-LFWLT200-CK | 107-LFWLT200-CK-ND | NA | LFWLT200-CK
NA | Power Supply | NA | 1 | Meanwell | 709-RPT-75C | 1866-4304-ND | NA | RPT-75C
NA | Fan, 5V BLDC, 60 x 60 x 15mm | NA | 1 | SXDOOL | NA | NA | NA | SXD6015B05M
9 | IEC Jack | NA | 1 | Qualtek | 562-719W-0003 | Q202-ND | NA | 719W-00/03
9 | Power Switch, SPST, Rocker, No Marking | NA | 1 | E-Switch | 612-RA11131100 | RA11131100-ND | NA | RA11131100
9 | Headphone Jack | NA | 1 | Amphenol | 523-ACJS-MVS-3 | 889-ACJS-MVS-3-ND | NA | ACJS-MVS-3
9 | 3POS Cable Assy (1.25mm LS) | NA | 1 | Molex | 538-15134-0301 | WM15253-ND | NA | 15134-0301
9 | Header, 8POS, 3.96mm LS | NA | 2 | JST | NA | 455-1168-ND | NA | VHR-8N
9 | Header, 3POS, 3.96mm LS | NA | 1 | JST | NA | 455-1184-ND | NA | VHR-3N
9 | Jumper, 4" 16AWG (only need 8 but 10 same price) | NA | 10 | JST | NA | 455-3985-ND | NA | ASVHSVH16K102
9 | Fan Guard, 60mm | NA | 1 | Orion | 670-G604 | 1053-1378-ND | NA | G60-4
22 | 30cm 3Pin Shielded JST Cable | NA (cut in half and use for external audio Inputs) | 1 | yushui02 | NA | NA | NA | 30cm 3pin JST Cable
9 | Cartridge Fuse, 1.5A, 5x20mm | For 100V-120V region | 2 | Eaton | 504-BK1-GMC-1-5-R | 283-BK1/GMC-1.5-R-ND | NA | BK1/GMC-1.5-R
9 | Cartridge Fuse, 1.0A, 5x20mm | For 220V-240V region | 2 | Littlefuse | 576-0232001.MXP | F4702-ND | NA | 0232001.MXP
9 | Ribbon Cable Clip | Cable Management - Ribbon Cable Support Clip | 1 | 3M | 517-34841000 | 3484-1000-ND | NA | 3484-1000-BOX
9 | Wire Tie Holder | Cable Management - Wire Tie Holder | 2 | Wurth | 710-530911000 | 732-12423-ND | NA | 530911000
NA | Voltage Regulator, -18V, TO-220 | RG1 (SMPSU Modification) | 1 | On Semi | 863-MC7918CTG | MC7918CTGOS-ND | NA | MC7918CTG
NA | TO-220 Screw Insulator | RG1 (SMPSU Modification) & U13/U14 Voice Mobo | 2 | Essentra | 144-MNI-HT-4-220 | RPC1554-ND | NA | MNI-HT-4-220
NA | TO-220 Insulator | RG1 ( SMPSU Modification) | 1 | Wakefield | 567-175-6-210P | 175-6-210P-ND | NA | 175-6-210P
NA | Resistor 1k 1% Thick Film 0805 | R124 (SMPSU Modification) | 10 | Yageo | 603-RC0805FR-071KL | 311-1.00KCRCT-ND | NA | RC0805FR-071KL
NA | Zener Diode, 6.8V, DO-35 | D300 (SMPSU Modification) | 1 | Generic | 512-1N5235B | 1N5235BFS-ND | A-4092 | 1N5235B
NA | *IEC Power Cord (NA/CA/CH/JP) | NA | 1 | Qualtek | 312014-01
NA | *IEC Power Cord (UK) | NA | 1 | Qualtek | 370001-E01
NA | *IEC Power Cord (AU) | NA | 1 | Qualtek | 390002-01
NA | *IEC Power Cord (Euro) | NA | 1 | Qualtek | 398001-01
*only buy the one for your region
RARE PARTS
MAINBOARD
BAG # | DESCRIPTION | DESIGNATOR | QTY | MANUFACTURER | VENDOR NAME | VENDOR LINK | GENERIC PART #
Tube 3 | ADSR IC | A18, A19 | 16 | Alfa Rpar | Erica Synths | AS3310D | AS3310-DIL
NA | ADSR IC | A18, A19 | 16 | Alfa Rpar | Electric Druid | AS3310D | AS3310-DIL
NA | ADSR IC | A18, A19 | 16 | Alfa Rpar | Cabintech | AS3310D | AS3310-DIL
Tube 3 | Transistor Array | A3 | 8 | Rochester | Rochelec | LM3086J | LM3086J/CA3086
NA | Transistor Array | A3 | 8 | Intersil | Jameco | CA3086N | LM3086J/CA3086
Tube 3 | OTA, Single | A10, A12, A13, A14, A15 | 40 | AS3080E | Cabintech | AS3080E | AS3080/CA3080/LM3080
NA | OTA, Single | A10, A12, A13, A14, A15 | 40 | AS3080E | Banzai | AS3080E | AS3080/CA3080/LM3080
NA | OTA, Single | A10, A12, A13, A14, A15 | 40 | AS3080E | Thonk | AS3080E | AS3080/CA3080/LM3080
NA | OTA, Single | A10, A12, A13, A14, A15 | 40 | AS3080E | Electric Druid | AS3080E | AS3080/CA3080/LM3080
NA | OTA, Single | A10, A12, A13, A14, A15 | 40 | Generic | Jameco | CA3080E | LM3080N/CA3080
NA | OTA, Single | A10, A12, A13, A14, A15 | 40 | Generic | Rochelec | CA3080AE | CA3080AE
NA | OTA, Single | A10, A12, A13, A14, A15 | 40 | Generic | Rochelec | LM3080N | LM3080N
10 | Resistor PTC 1k | R13, R51 | 16 | KRL | Modular ADdict | C-2AQ | C-2AQ
10 | Resistor PTC 1k | R13, R51 | 16 | KRL | Thonk | C-2AQ | C-2AQ
PANELBOARD
BAG # | DESCRIPTION | DESIGNATOR | QTY | MANUFACTURER | VENDOR NAME | VENDOR LINK | GENERIC PART #
19 | Push Switch, Black, No LED | SW3, SW5, SW14, SW15 | 4 | HonyOne | class_cj | PB86-A0-B-NN | PB86-A0-B-NN
NA | Push Switch, Black, No LED | SW3, SW5, SW14, SW15 | 4 | C&K | Digikey | SERBKAUOA | SERBKAUOA
NA | Push Switch, Black, No LED | SW3, SW5, SW14, SW15 | 4 | E-Switch | Digikey | 5501M1BLKX | 5501MBLKX
19 | Push Switch, Black, LED | S11, SW1, SW2, SW7, SW8, SW16, SW17, SW18, SW19, SW20, SW21, SW22, SW23, SW24, SW25, SW26, SW27, SW28, SW29, SW31 | 20 | HonyOne | class_cj | PB86-A1-B-NR-10 | PB86-A1-B-NR-10
NA | Push Switch, Black, LED | S11, SW1, SW2, SW7, SW8, SW16, SW17, SW18, SW19, SW20, SW21, SW22, SW23, SW24, SW25, SW26, SW27, SW28, SW29, SW31 | 20 | C&K | Digikey | SERLBKRDAUOA | SERLBKRDAUOA
NA | Push Switch, Black, LED | S11, SW1, SW2, SW7, SW8, SW16, SW17, SW18, SW19, SW20, SW21, SW22, SW23, SW24, SW25, SW26, SW27, SW28, SW29, SW31 | 20 | E-Switch | Digikey | 5501MBLKRED | 5501MBLKRED
19 | Push Switch, Gray, LED | SW30 | 1 | HonyOne | class_cj | PB86-A1-G-NR-10 | PB86-A1-G-NR-10
NA | Push Switch, Gray, LED | SW30 | 1 | C&K | Digikey | SERLGYRD7.62AU0A | SERLGYRD7.62AU0A
NA | Push Switch, Gray, LED | SW30 | 1 | E-Switch | Digikey | 5501MGRYRED | 5501MGRYRED
19 | Push Switch, Black, Dual LED | SW4, SW6, SW9, SW10, SW12, SW13 | 6 | HongJu | class_cj | PB86-A2-B-RR | PB86-A2-B-RR
NA | Push Switch, Black, Dual LED | SW4, SW6, SW9, SW10, SW12, SW13 | 6 | C&K | Digikey | SER2LBKRDRDAU0A | SER2LBKRDRDAU0A
NA | Push Switch, Black, Dual LED | SW4, SW6, SW9, SW10, SW12, SW13 | 6 | E-Switch | Digikey | Digikey | 5501MBLKREDRED
9 | OLED, 128x64, 1.3", I2C | OLED | 1 | Lumex/Generic | survy2014 | OLED Display | NA
VOICE MOTHERBOARD
BAG # | DESCRIPTION | DESIGNATOR | QTY | MANUFACTURER | VENDOR | VENDOR LINK | GENERIC PART #
Tube 4 | VCA, Quad | U5, U6, U8, U9 | 4 | Coolaudio | Cabintech | V2164D | V2164D
NA | VCA, Quad | U5, U6, U8, U9 | 4 | Coolaudio | Thonk | V2164D | V2164D
NA | VCA, Quad | U5, U6, U8, U9 | 4 | Coolaudio | Electric Druid | V2164D | V2164D
OUTPUT BOARD
BAG # | DESCRIPTION | DESIGNATOR | QTY | MANUFACTURER | VENDOR | VENDOR LINK | GENERIC PART #
Tube 4 | Headphone Amp | U29 | 1 | National | Rochelec | LM4863N | LM4863N |  | 1
Tube 4 | Compander | U19, U21 | 2 | Coolaudio | Cabintech | V571D | V571D
NA | Compander | U19, U21 | 2 | Coolaudio | Electric Duid | V571D | V571D
NA | Compander | U19, U21 | 2 | Coolaudio | Banzai | V571D | V571D
Tube 4 | VCA, Quad | U23, U25, U27 | 3 | Coolaudio | Cabintech | V2164D | V2164D
NA | VCA, Quad | U23, U25, U27 | 3 | Coolaudio | Thonk | V2164D | V2164D
NA | VCA, Quad | U23, U25, U27 | 3 | Coolaudio | Electric Druid | V2164D | V2164D
Tube 4 | BBD, 1024-Stage | U4, U16 | 2 | Xvive Audio | Banzai | MN3007 | MN3007
NA | BBD, 1024-Stage | U4, U16 | 2 | Xvive Audio | Cabintech | MN3007 | MN3007
NA | BBD, 1024-Stage | U4, U16 | 2 | Xvive Audio | Small Bear | MN3007 | MN3007
HARDWARE
BAG # | DESCRIPTION | DESIGNATOR | QTY | MANUFACTURER | VENDOR | VENDOR LINK | GENERIC PART #
23 | Control Knob | NA | 22 | Selco/Sifam | Selco/Sifam | DRN110-006 BLK | DRN110-006BLACK
NA | Control Knob | NA | 22 | Selco/Sifam | Thonk | DRN110-006 BLK | DRN110-006BLACK
23 | Cap, Control Knob | NA | 22 | Selco/Sifam | Selco/Sifam | C110BLK | C110BLACK
NA | Cap, Control Knob | NA | 22 | Selco/Sifam | Thonk | Thonk | C110BLACK
INCLUDED PARTS - DO NOT BUY
BAG # | DESCRIPTION | DESIGNATOR | QTY | MANUFACTURER | VENDOR | VENDOR LINK | GENERIC PART #
23 | Control Knob | NA | 22 | Selco/Sifam | Selco/Sifam | DRN110-006 BLK | DRN110-006BLACK
NA | Control Knob | NA | 22 | Selco/Sifam | Thonk | DRN110-006 BLK | DRN110-006BLACK
23 | Cap, Control Knob | NA | 22 | Selco/Sifam | Selco/Sifam | C110BLK | C110BLACK
NA | Cap, Control Knob | NA | 22 | Selco/Sifam | Thonk | Thonk | C110BLACK

## VS-1 BOM (Split Cart)
v1.02 Dec 28 2023
MOUSER CART
ABSTRAKT INSTRUMENTS VS-1 DIY BOM
MAINBOARD |  |  |  | PART NUMBER
DESCRIPTION | DESIGNATOR | QTY | MANUFACTURER | MOUSER PART #
Resistor 1k, 1/6W or 1/8W, 1% Metal Film | R2, R15, R11, R16, R19, R31, R28, R32 | 8 | Generic | 603-MFR-12FTF52-1K
Resistor 1.15k, 1/4W 1/6W or 1/8W, 1% Metal Film | R9, R26 | 2 | Generic | 603-MFR-25FRF521K15
Resistor 5.11k, 1/4W 1/6W or 1/8W, 1% Metal Film | R5, R25 | 2 | Generic | 603-MFR-25FRF525K11
Resistor 15k, 1/6W or 1/8W, 1% Metal Film | R3, R4, R12, R14, R20, R21, R29, R34 | 8 | Generic | 603-MFR-12FTF52-15K
Resistor 23.7k, 1/4W, 1/6W or 1/8W 1% Metal Film | R7, R24 | 2 | Generic | 603-MFR-25FRF52-23K7
Resistor 100k, 1/8W, 1% Metal Film | R1, R10, R13, R17, R18, R27, R30, R33 | 8 | Generic | 603-MFR-12FRF52100K
Resistor 511k, 1/4W 1/6W or 1/8W, 1% Metal Film | R6, R26 | 2 | Generic | 603-MFR-25FRF52511K
Capacitor 470pF, 50V, MLCC, 5% C0G, 5mm LS | C1, C7, C9, C14, C18, C24, C27, C32 | 8 | TDK | 810-FG28C0G1H471JNT6
Capacitor 2.2nF, 50V, Polypropylene, 5%, 5mm LS | C2, C5, C10, C15, C19, C22, C28, C33 | 8 | Kemet | 80-SMR5222J50J0116
Capacitor 22nF Polyester Film, 5%, 5mm LS | C44, C54 | 2 | TDK | 871-B32529C223J289
Capacitor 47nF, 50V, MLCC, X7R, 5%, 5mm LS | C3, C6, C11, C13, C16, C20, C23, C26, C29, C31, C34, C36, C37, C38, C39, C40, C41, C42, C43, C45, C46, C47, C48, C49, C50, C51, C52, C53, C55, C56, C57, C58, C59, C60, C61, C62, C63, C64, C65, C66, C67, C68, C69 | 43 | TDK | 810-FA16C0G2A473JRU6
Capacitor 0.1uF PPS, 5%, 5mm LS | C4, C8, C12, C17, C21, C25, C30, C35 | 8 | Kemet | 80-SMR5104J50J01L4
Capacitor 0.1uF Polypropylene, 5%, 5mm LS | C70, C71 | 2 | Wima | 505-MKP2C031001F00JS
Capacitor 10uF Electrolytic, 25V, 20%, 4mm Ø x 7mm L, 1.5mm LS | C72, C73 | 2 | Panasonic | 667-ECE-A1EKA100
Capacitor 47uF Electrolytic, 25V, 20%, 5mm Ø x 11mm L, 2mm LS | C74 | 2 | Panasonic | 667-ECA-1EM470
Op Amp, Quad JFET | U1, U3, U5, U7 | 4 | TI | 595-TL074CN
OTA, Dual | U2, U4, U6, U8 | 4 | TI | 926-LM13700N/NOPB
CMOS Logic Latch | U9, U12, U15, U18, U21, U24, U27, U30, U31 | 9 | TI | 595-SN74HC174N
Analog Switch | U10, U11, U13, U14, U16, U17, U19, U20, U22, U23, U25, U28 | 12 | Vishay | 781-DG409DJ-E3
Analog Switch | U26, U29 | 2 | Vishay | 781-DG408DJ-E3
CMOS Latch | U32 | 1 | TI | 595-CD4099BE
Transistor, BJT, PNP | Q1, Q3 | 2 | On Semi | 512-BC557BTA
Transistor, BJT, NPN | Q2, Q4 | 2 | On Semi | 512-BC547BTA
Trimmer, 6mm, 10k | TM1, TM2 | 2 | Bourns | 652-3362P-1-103LF
Trimmer, 6mm, 100k | TM3, TM4 | 2 | Bourns | 652-3362P-1-104LF
IC socket, 14pin | U1, U3, U5, U7 | 4 | TE | 571-1-2199298-3
IC socket, 16pin | U2, U4, U6, U8, U9, U10, U12, U13, U15, U16, U18, U19, U21, U22, U24, U25, U27, U28, U30, U31 | 20 | TE | 571-1-2199298-4
Header, 3POS, 1.25mm LS | CN13 | 1 | Molex | 538-53047-0310
Header, 2x6POS, Male, 2mm LS | CN8, CN9 | 2 | Molex | 538-87831-1220
Header, 2x30POS, Male, 2mm LS | CN10 | 1 | Sullins/Samtec | 200-MTMM13002GD090
Header, 2x15POS, Male, 2mm LS | CN5, CN6, CN7 | 3 | Molex | 538-87831-3010
VOICE CARDS |  |  |  | PART NUMBER
DESCRIPTION | DESIGNATOR | QTY | MANUFACTURER | MOUSER PART #
Resistor 10 Ohms, 1/4W, 5% Carbon Film | R100, R101, R102, R104, R105, R106 | 48 | Generic | 603-CFR-25JR-5210R
Resistor 220 Ohms, 1/4W, 5% Carbon Film | R88, R91, R98, R115 | 32 | Generic | 603-CFR-25JT-52-220R
Resistor 470, 1/4W, 5% Carbon Film | R30, R68 | 16 | Generic | 603-CFR-25JR-52470R
Resistor 680, 1/4W, 5% Carbon Film | R108, R109 | 16 | Generic | 603-CFR-25JB-52-680R
Resistor 1k, 1/4W, 5% Carbon Film | R31, R32, R69, R117, R119, R138 | 48 | Generic | 660-MFS1/4LCT52R102J
Resistor 1k, 1/4W, 1% Metal Film | R128 | 8 | Generic | 603-MFR-25FBF52-1K
Resistor 15k, 1/4W, 5% Carbon Film | R22, R23, R60, R61 | 32 | Generic | 603-CFR-25JB-52-15K
Resistor 2.2k, 1/4W, 5% Carbon Film | R19, R57, R71, R131 | 32 | Generic | 660-MFS1/4LCT52R222J
Resistor 2.7k, 1/4W, 5% Carbon Film | R24, R62 | 16 | Generic | 660-MF1/4LCT52R272J
Resistor 3.3k, 1/4W, 5% Carbon Film | R42, R78 | 16 | Generic | 603-CFR-25JB-52-3K3
Resistor 4.7k, 1/4W, 5% Carbon Film | R70, R157, R158 | 24 | Generic | 603-CFR-25JB-52-4K7
Resistor 6.2k, 1/4W, 5% Carbon Film | R18, R56 | 16 | Generic | 603-MFR-25FTE52-6K2
Resistor 10k, 1/4W, 5% Carbon Film | R3, R21, R28, R33, R34, R59, R66, R89, R92, R94, R99, R130, R132, R134, R139 | 120 | Generic | 708-CF14JT10K0
Resistor 12k, 1/4W, 5% Carbon Film | R83, R133 | 16 | Generic | 603-CFR-25JB-52-12K
Resistor 16.2k, 1/4W, 5% Carbon Film | R26, R64 | 16 | Generic | 603-MFR-25FTE52-16K2
Resistor 18k, 1/4W, 5% Carbon Film | R10, R48 | 16 | Generic | 603-CFR-25JB-52-18K
Resistor 18.2k, 1/4W, 1% Metal Film | R14, R15, R25, R52, R53, R63 | 48 | Generic | 660-MF1/4DCT52R1822F
Resistor 22k, 1/4W, 5% Carbon Film | R40, R41, R76, R77, R112 | 40 | Generic | 603-CFR-25JB-52-22K
Resistor 24k, 1/4W, 5% Carbon Film | R110, R111 | 16 | Generic | 603-CFR-25JB-52-24K
Resistor 28.7k, 1/4W, 1% Metal Film | R29, R67 | 16 | Generic | 603-MFR-25FBF52-28K7
Resistor 33k, 1/4W, 5% Carbon Film | R82 | 8 | Generic | 603-MFR-25FTE52-33K
Resistor 44.2k, 1/4W, 1% Metal Film | R36, R72 | 16 | Generic | 603-MFR-25FTE52-44K2
Resistor 47k, 1/4W, 5% Carbon Film | R35, R37, R73, R81, R95, R118, R120, R141 | 64 | Generic | 603-CFR-25JB-52-47K
Resistor 49.9k, 1/4W, 1% Metal Film | R7, R9, R45, R47, R127 | 40 | Generic | 603-MFR-25FBF52-49K9
Resistor 57.6k, 1/4W, 1% Metal Film | R12, R50 | 16 | Generic | 603-MFR-25FRF52-57K6
Resistor 59k, 1/4W, 1% Metal Film | R27, R65 | 16 | Generic | 603-MFR-25FTE52-59K
Resistor 68k, 1/4W, 1% Metal Film | R38, R74 | 16 | Generic | 603-MFR-25FBF52-68K
Resistor 68k, 1/4W, 5% Carbon Film | R85, R96 | 16 | Generic | 603-CFR-25JB-52-68K
Resistor 82k, 1/4W, 5% Carbon Film | R79 | 8 | Generic | 603-CFR-25JR-52-82K
Resistor 100k, 1/4W, 5% Carbon Film | R1, R2, R80, R84, R86, R87, R90, R93, R97, R114, R116, R135, R136, R137, R140 | 120 | Generic | 603-CFR-25JR-52100K
Resistor 100k, 1/4W, 1% Metal Film | R6, R11, R44, R49, R123, R124, R125, R126, R129 | 72 | Generic | 603-MFR-25FTE52-100K
Resistor 120k, 1/4W, 5% Carbon Film | R39, R75 | 16 | Generic | 603-CFR-25JB-52-120K
Resistor 220k, 1/4W, 5% Carbon Film | R4 | 8 | Generic | 603-CFR-25JR-52-220K
Resistor 330k, 1/4W, 5% Carbon Film | R121, R122 | 16 | Generic | 603-CFR-25JR-52-330K
Resistor 511k, 1/4W, 1% Metal Film | R20, R58 | 16 | Generic | 603-MFR-25FBF52-511K
Resistor 715k, 1/4W, 1% Metal Film | R8, R46 | 16 | Generic | 603-MFR-25FRF52-715K
Resistor 750k, 1/4W, 1% Metal Film | R16, R54 | 16 | Generic | 603-MFR-25FRF52-750K
Resistor 820k, 1/4W, 5% Carbon Film | R17, R55 | 16 | Generic | 603-CFR-25JR-52-820K
Resistor 1M, 1/4W, 5% Carbon Film | R113 | 8 | Generic | 603-CFR-25JB-52-1M
Resistor 1.5M, 1/4W, 5% Carbon Film | R7, R45 | 16 | Generic | 603-CFR-25JR-52-1M5
Resistor 4.7M, 1/4W, 1% Metal Film | R5, R43 | 16 | Generic | 603-MFR-25FRF52-4M7
Capacitor 10pF, 50V, MLCC, 5% C0G, 5mm LS | C8, C10 | 16 | TDK | 810-FG28C0G1H100DNT6
Capacitor 100pF, 50V, MLCC, 5% C0G, 5mm LS | C2, C5, C15 | 24 | TDK | 810-FA28C0G1H10100
Capacitor 330pF, 100V 300V or 500V, 5% Mica, 5mm-10mm LS | C6, C7 | 16 | Cornell Dubilier | 598-CD15FD331JO3F
Capacitor 1nF, 630V, 5% Polyester Film, 7.5mm or 10mm LS | C13, C17 | 16 | Panasonic | 667-ECQ-E6102JF
Capacitor 22nF, 250V, 5% Polyester Film, 7.5mm or 10mm LS | C12, C19 | 16 | Panasonic | 667-ECQ-E2223JF
Capacitor 47nF, 400V, 5% Polyester Film, 7.5mm or 10mm LS | C11, C25 | 16 | Panasonic | 667-ECQ-E4473JF
Capacitor 0.1uF, 400V, 5% Polyester Film, 7.5mm or 10mm LS | C3, C9, C14 | 24 | Panasonic | 667-ECQ-E4104JF
Capacitor 10uF Electrolytic, 25V, 20%, 4mm Ø x 7mm L, 1.5mm or 2mm LS | C16, C18, C23 | 24 | Panasonic | 667-EEA-GA1E100H
Capacitor 100uF Electrolytic, 35V, 20%, 8mm Ø x 11mm L, 3.5mm LS | C22, C24 | 16 | Panasonic | 667-EEU-FC1V101
Analog Switch | A7 | 8 | TI | 595-CD74HCT4053E
Op Amp, Single JEFT | A1, A2, A4, A5 | 32 | TI | 595-uA741CP
Op Amp, Single JEFT | A6, A8, A9, A16, A17 | 40 | TI | 595-TL081CP
Op Amp, Dual JEFT | A11 | 8 | TI | 595-TL082CP
Voltage Regulator | A21 | 8 | ST | 511-L7815CV
Voltage Regulator | A20 | 8 | ST | 511-L7915CV
Transistor, BJT, PNP | Q5, Q6, Q9, Q14, Q15, Q20, Q21, Q22, Q24 | 72 | On Semi | 512-BC557BTA
Transistor, BJT, NPN | Q1, Q2, Q7, Q8, Q10, Q11, Q16, Q17, Q18, Q19, Q23, Q25 | 96 | On Semi | 512-BC547BTA
JFET | Q3, Q4, Q12, Q13 | 32 | On Semi | 512-J112
LED, 5mm Red | D6 | 8 | Kingbright | 604-WP7113ID
Diode, Fast Switching | D1, D2, D3, D4, D5 | 40 | On Semi | 512-1N4148
Diode, Schottky | D8 | 8 | ST | 511-1N5817
Trimmer, 3/8", R/A, 100k, 15-Turn | T1, T4 | 16 | Bourns | 652-3299Z-1-104LF
Trimmer, 3/8", R/A, 10k, 15-Turn | T2, T3, T5, T6, T7, T8 | 48 | Bourns | 652-3299Z-1-103LF
Trimmer, 6mm, R/A, 100k | T9, T11 | 16 | Bourns | 652-3362W-1-104
Trimmer, 6mm, R/A, 10k | T10 | 8 | Bourns | 652-3362W-1-103
IC socket, 8pin | A1, A2, A4, A5, A6, A8, A9, A10, A11, A12, A13, A14, A15, A16, A17 | 120 | TE | 571-1-2199298-2
IC socket, 16pin | A7, A18, A19 | 24 | TE | 571-1-2199298-4
Header, 3-Pin | A, C, G | 24 | Molex | 538-09-48-1034/538-09-48-2030
Header, 4-Pin | F | 8 | Molex | 538-09-48-1044/538-09-48-2040
Header, 8-Pin | B | 8 | Molex | 538-09-48-1084/538-09-48-2080
Header, 10-Pin | D, E | 16 | Molex | 538-09-48-1104/538-09-48-2100
Capacitor 1nF PS | C1, C4 | 16 | Xicon | 23PS210 or 53PS210
PANELBOARD |  |  |  | PART NUMBER
DESCRIPTION | DESIGNATOR | QTY | MANUFACTURER | MOUSER PART #
Resistor 100 Ohms, 1/6W or 1/8W, 1% Metal Film | R1, R2, R3, R4, R5, R6 | 6 | Generic | 603-MFR-12FTF52-100R
Resistor 10k, 1/6W or 1/8W, 1% Metal Film | R7, R8, R9, R10 | 4 | Generic | 603-MFR-12FRF5210K
Capacitor 10nF, 50V, MLCC, 5% C0G, 5mm LS | C49, C50 | 2 | TDK | 810-FA28C0G2A103JRU6
Capacitor 0.1uF, 50V, MLCC 10% X7R, 5mm LS | C1, C2, C3, C4, C5, C6, C7, C8, C9, C10, C11, C12, C13, C14, C15, C16, C17, C18, C19, C20, C21, C22, C23, C24, C25, C26, C27, C28, C29, C30, C31, C32, C33, C34, C35, C36, C37, C38, C39, C40, C41, C42 | 42 | TDK | 810-FG28X7R1H104KNT06
Diode, Fast Switching | D1, D2, D3, D4, D5, D6, D7, D8, D9, D10, D11, D12, D13, D14, D15, D16, D17, D18, D19, D20, D21, D22, D23, D24, D25, D26, D27, D28, D29, D30, D31, D32 | 32 | On Semi | 512-1N4148
Encoder w/ Switch | E1 | 1 | Bourns | 652-PEC12R-4025F-S0024
Analog Switch | U1, U2, U3, U4, U5, U6 | 6 | TI | 595-SN74LV4051AN
Analog Switch | U7 | 1 | TI | 595-CD4053BE
IC socket, 16pin | U1, U2, U3, U4, U5, U6, U7 | 7 | TE | 571-1-2199298-4
VOICE MOTHERBOARD
DESCRIPTION | DESIGNATOR | QTY | MANUFACTURER | MOUSER PART #
Resistor 47 Ohms, 1/6W or 1/8W, 1% Metal Film | R1, R4, R7, R9 | 4 | Generic | OJ4705E-R52
Resistor 10k, 1/6W or 1/8W, 1% Metal Film | R12, R68 | 2 | Generic | 603-MFR-12FRF5210K
Resistor 100k, 1/6W or 1/8W, 1% Metal Film | R3, R8, R10, R13, R16, R18, R19 | 7 | Generic | 603-MFR-12FRF52100K
Capacitor 100pF, 50V, MLCC, 5% C0G, 5mm LS | C6, C8, C13, C18, C27, C32 | 6 | TDK | 810-FA28C0G1H10100
Capacitor 560pF, 50V, MLCC, 5% C0G, 5mm LS | C9, C14, C15, C16, C17, C20, C21, C24, C25, C28, C29, C30, C31, C34, C35, C38, C39 | 17 | TDK | 810-FG28C0G1H561JNT0
Capacitor 0.1uF, 50V, MLCC 10% X7R, 5mm LS | C5, C7, C10, C11, C12, C19, C22, C23, C26, C33, C36, C37, C40, C42, C44, C46, C49, C50 | 18 | Vishay | 810-FG28X7R1H104KNT06
Capacitor 0.22uF, 63V, 5% Polyester Film, 5mm LS | C1, C2, C3, C4 | 4 | Kemet | 80-MMK5224K63J01TA18
Capacitor 10uF Electrolytic, 25V, Bi-Polar, 20%, 4mm Ø x 7mm L, 2.5mm LS | C43, C47, C53 | 3 | Panasonic | 667-EEA-FC1E100H
Capacitor 47uF Electrolytic, 35V, 20%, 6.3mm Ø x 11mm L, 2.5mm LS | C41, C45, C48, C52 | 4 | Panasonic | 667-EEU-FC1V470
Capacitor 470uF Electrolytic, 25V, 20%, 8mm Ø x 20mm L, 3.5mm LS | C51 | 2 | Panasonic | 667-EEU-FM1E471L
Diode, Fast Switching | D1, D2, D3, D4, D5, D6, D7, D8, D9, D10, D11, D12 | 12 | On Semi | 512-1N4148
Diode, Schottky | D13 | 1 | ST | 511-1N5817
Transistor, MOSFET | Q1 | 1 | ST | 511-STF7LN80K5
TEMP Sensor | U2 | 1 | Microchip | 579-MCP9700A-E/TO
Voltage Regulator | U10 | 1 | ST | 511-L7815CV
Voltage Regulator | U11 | 1 | ST | 863-LM337BTG
Voltage Regulator | U13 | 1 | ST | 926-LM1085IT33NOPB
Voltage Regulator | U12, U14 | 2 | ST | 511-LD1117V50
Op Amp, Dual JFET | U3, U4, U7 | 3 | TI | 595-TL072CP
Op Amp, Quad JFET | U1 | 1 | TI | 595-TL064CN
Trimmer, 6mm, 500 Ohms | TM1 | 1 | Bourns | 652-3362P-1-501LF
Heatsink, Dual TO-220 | HS1 | 1 | Aavid | 532-529802B25G
Connector, Phone Jack, Mono | J1, J2, J3, J4, J5, J6, J7, J8, J11, J14, J15, J16, J17 | 13 | Amphenol | 523-ACJM-MHDR
Connector, Phone Jack, Stereo | J9, J10, J12, J13 | 4 | Amphenol | 523-ACJS-MHDR
IC socket, 8pin | U4, U7 | 2 | TE | 571-1-2199298-2
IC socket, 14pin | U1 | 1 | TE | 571-1-2199298-3
IC socket, 16pin | U5, U6, U8, U9 | 4 | TE | 571-1-2199298-4
Header, 3POS, 2.54mm LS | CN18 | 1 | Molex | 538-22-27-2031
Header, 3POS, 1.25mm LS | CN13 | 1 | Molex | 538-53047-0310
Header, 3POS, 3.96mm LS | A1, A2, A3, A4, A5, A6, A7, A8, C1, C2, C3, C4, C5, C6, C7, C8, G1, G2, G3, G4, G5, G6, G7, G8 | 24 | Molex | 538-26-60-2030
Header, 4POS, 3.96mm LS | F1, F2, F3, F4, F5, F6, F7, F8 | 8 | Molex | 538-26-60-2040
Header, 8POS, 3.96mm LS | B1, B2, B3, B4, B5, B6, B7, B8 | 8 | Molex | 538-26-60-2080
Header, 10POS, 3.96mm LS | D1, D2, D3, D4, D5, D6, D7, D8, E1, E2, E3, E4, E5, E6, E7, E8 | 16 | Molex | 538-26-60-2100
TO-220 Insulator | U13, U14 | 2 | Wakefield | 567-175-6-210P
TO-220 Screw Insulator | U13, UI14 to Heatsink | 1 | Essentra | 144-MNI-HT-4-220
Test Point | GND, GND, +3.3V, +5V, +15V, -15V | 6 | Keystone | 534-5000
OUTPUT BOARD |  |  |  | PART NUMBER
DESCRIPTION | DESIGNATOR | QTY | MANUFACTURER | MOUSER PART #
Resistor 22 Ohms, 1/4W, 1% Metal Film | R7, R11, R37, R41 | 4 | Generic | 603-MFR-25FTE52-22R
Resistor 47 Ohms, 1/4W, 1% Metal Film | R48, R73 | 2 | Generic | 603-MFR-25FTE52-47R
Resistor 1k, 1/6W or 1/8W, 1% Metal Film | R13, R92, R98, R104, R110 | 5 | Generic | 708-RNF18FTD1K00
Resistor 10k, 1/6W or 1/8W, 1% Metal Film | R4, R6, R12, R34, R36, R44, R47, R55, R58, R59, R63, R64, R67, R77, R78, R126 | 16 | Generic | 603-MFR-12FRF5210K
Resistor 53.6k, 1/6W or 1/8W, 1% Metal Film | R16, R23 | 2 | Generic | 603-MFR-25FBF52-53K6
Resistor 100k, 1/6W or 1/8W, 1% Metal Film | R5, R26, R27, R35, R119, R121, R124, R125 | 8 | Generic | 603-MFR-12FRF52100K
Capacitor 10pF, 50V, MLCC, 5% C0G, 5mm LS | C17, C51, C73 | 3 | TDK | 810-FG28C0G1H100DNT6
Capacitor 33pF, 1kV, 5% Polypropylene, 5mm LS | C6, C31 | 2 | Wima | 505-FKP2O100331D00JN
Capacitor 100pF, 50V, MLCC, 5% C0G, 5mm LS | C5, C30, C47, C50, C67, C72, C81, C89, C94, C98, C105, C110 | 12 | TDK | 810-FA28C0G1H10100
Capacitor 270pF, 50V, MLCC, 5% C0G, 5mm LS | C42, C57, C60, C79 | 4 | TDK | 810-FA28C0G1H27100
Capacitor 470pF, 50V, MLCC, 5% C0G, 5mm LS | C120, C121 | 2 | TDK | 810-FG28C0G1H471JNT6
Capacitor 560pF, 50V, MLCC, 5% C0G, 5mm LS | C84, C85, C90, C91, C95, C96, C100, C101, C106, C107,C112, C113 | 12 | TDK | 810-FA28C0G1H56100
Capacitor 680pF, 50V, MLCC, 5% C0G, 5mm LS | C41, C59, C69, C80 | 4 | TDK | 810-FA28C0G1H68100
Capacitor 820pF, 50V, MLCC, 5% C0G, 5mm LS | C40, C52, C68, C74 | 4 | TDK | 810-FA28C0G1H82100
Capacitor 1.5nF, 50V 63V or 100V, 5% Polyester Film, 5mm LS | C9, C34 | 2 | Kemet | 80-R82EC1150DQ50K
Capacitor 1.8nF, 50V 63V or 100V, 5% Polyester Film, 5mm LS | C43, C58, C61, C78 | 4 | TDK | 80-MMK5182J100J1TA18
Capacitor 2.2nF, 50V 63V or 100V, 5% Polyester Film, 5mm LS | C4, C19, C29 | 3 | TDK | 871-B32529C222J
Capacitor 0.1uF Polypropylene, 5%, 5mm LS | C15 | 1 | Kemet | 80-SMR5104J50J01L4
Capacitor 0.1uF, 50V or 63V, 5% Polyester Film, 5mm LS | C56, C75 | 2 | TDK | 871-B32529C104J
Capacitor 0.1uF, 50V, MLCC 10% X7R, 5mm LS | C1, C2, C3, C8, C11, C12, C16, C20, C21, C23, C24, C25, C26, C27, C28, C33, C36, C37, C44, C62, C76, C82, C86, C87, C97, C99, C102, C111, C114, C117, C118 | 31 | TDK | 810-FG28X7R1H104KNT06
Capacitor 0.22uF, 50V or 63V, 5% Polyester Film, 5mm LS | C122 | 1 | Kemet | 80-MMK5224K63J01TA18
Capacitor 0.47uF, 50V or 63V, 5% Polyester Film, 5mm LS | C119, C123 | 2 | Kemet | 80-RSBDC3470AA10J
Capacitor 0.47uF, 50V, MLCC, 5% X7R, 5mm LS | C18 | 1 | TDK | 810-FA26X7R1H474KNU6
Capacitor 0.47uF Electrolytic, 50V, 20%, 4mm Ø x 7mm L, 2mm LS | C45, C53, C63, C64 | 4 | Nichicon | NA
Capacitor 1uF Electrolytic, 50V, 20%, 4mm Ø x 7mm L, 1.5mm LS | C55, C65, C92, C108 | 4 | Rubycon | 232-50MH71MEFC4X7
Capacitor 4.7uF Electrolytic, 50V, 20%, 4mm Ø x 7mm L, 1.5mm or 2.5mm LS | C126 | 1 | Panasonic | 667-ECE-A1VKS4R7I
Capacitor 6.8uF Electrolytic, 50V, 20%, 4mm Ø x 7mm L, 1.5mm LS | C46, C54, C66, C77, C83, C88 | 6 | Panasonic | 667-EEA-GA1V6R8H
Capacitor 10uF Electrolytic, 25V, 20%, 4mm Ø x 7mm L, 2.5mm LS | C7, C10, C32, C35, C49, C71, C127 | 7 | Panasonic | 667-ECE-A1EKA100I
Capacitor 10uF Electrolyitc, 25V, Bi-Polar, 20%, 5mm Ø x 11mm L, 2mm LS | C93, C103, C104, C109 | 4 | Panasonic | 667-ECE-A1EN100U
Capacitor 47uF Electrolytic, 25V, 20%, 5mm Ø x 11mm L, 2mm LS | C48, C70, C115, C116 | 4 | Panasonic | 667-ECA-1EM470
Capacitor 100uF Electrolytic, 25V, 20%, 5mm Ø x 11mm L, 2mm LS | C13, C14, C38, C39 | 4 | Kemet | 80-ESK107M025AC3AA
Capacitor 470uF Electrolytic, 25V, 20%, 8mm Ø x 20mm L, 3.5mm LS | C124, C125 | 2 | Panasonic | 667-EEU-FM1E471L
Trimmer 6mm 10k | TM1, TM2, TM3, TM5, TM6, TM7 | 6 | Bourns | 652-3362W-1-103LF
Trimmer 6mm 100k | TM4 | 1 | Bourns | 652-3362X-1-104LF
Diode, Fast Switching | D2, D3, D4, D6, D7, D8, D9 | 7 | Generic | 512-1N4148
Diode, Rectifier | D1, D5 | 2 | Generic | 637-1N4001
Transistor, BJT, NPN | Q3, Q6, Q7, Q8, Q9, Q10, Q11, Q12, Q13 | 9 | On Semi | 512-BC547BTA
Transistor, BJT, PNP | Q1, Q2, Q4, Q5, Q14 | 5 | On Semi | 512-BC557BTA
Voltage Regulator 1.1V | U6, U18 | 2 | Ablic | 628-S-817B11AY-Z2-U
Voltage Regulator 3.3V | U11 | 1 | Ablic | 628-812C33AY-G
Voltage Regulator 5V | U9 | 1 | TI | 595-UA78L05ACLPM
Voltage Regulator 5.5V | U28 | 1 | Ablic | 628-812C55AY-G
Op Amp, Quad JFET | U8 | 2 | TI | 595-TL064CN
Op Amp, Dual JFET | U10, U20, U22, U24, U26, U30 | 6 | TI | 595-TL072CP
Dual OTA | U7 | 1 | TI | LM13700N/NOPB
Analog Switch | U5, U12, U17 | 3 | Vishay | 781-DG419DJ-E3
Connector, Phone Jack | J1, J2, J3, J4 | 4 | Amphenol | 523-ACJM-MIV-2S
IC socket, 8pin | U4, U5, U10, U12, U16, U17, U20, U22, U24, U26, U30 | 11 | TE | 571-1-2199298-2
IC socket, 14pin | U8 | 1 | TE | 571-1-2199298-3
IC socket, 16pin | U7, U19, U21, U23, U25, U27, U29 | 7 | TE | 571-1-2199298-4
Test Point | TP1, TP4, TP5, TP8, TP9, TP10, TP11 | 7 | Keystone | 534-5273
HARDWARE |  |  |  | PART NUMBER
DESCRIPTION | DESIGNATOR | QTY | MANUFACTURER | MOUSER PART #
IEC Jack | NA | 1 | Qualtek | 562-719W-0003
Power Switch, SPST, Rocker, No Marking | NA | 1 | E-Switch | 612-RA11131100
Headphone Jack | NA | 1 | Amphenol | 523-ACJS-MVS-3
3POS Cable Assy (1.25mm LS) | NA | 1 | Molex | 538-15134-0301
Cartridge Fuse, 1.5A, 5x20mm | For 100V-120V region | 2 | Eaton | 504-BK1-GMC-1-5-R
Cartridge Fuse, 1.0A, 5x20mm | For 220V-240V region | 2 | Littlefuse | 576-0232001.MXP
Ribbon Cable Clip | Cable Management - Ribbon Cable Support Clip | 1 | 3M | 517-34841000
Wire Tie Holder | Cable Management - Wire Tie Holder | 2 | Wurth | 710-530911000
Voltage Regulator, -18V, TO-220 | RG1 (SMPSU Modification) | 1 | On Semi | 863-MC7918CTG
TO-220 Screw Insulator | RG1 (SMPSU Modification) & U13/U14 Voice Mobo | 2 | Essentra | 144-MNI-HT-4-220
TO-220 Insulator | RG1 ( SMPSU Modification) | 1 | Wakefield | 567-175-6-210P
Resistor 1k 1% Thick Film 0805 | R124 (SMPSU Modification) | 10 | Yageo | 603-RC0805FR-071KL
Zener Diode, 6.8V, DO-35 | D300 (SMPSU Modification) | 1 | Generic | 512-1N5235B
*only buy the one for your region
DIGIKEY CART
ABSTRAKT INSTRUMENTS VS-1 DIY BOM
VOICE MOTHERBOARD
DESCRIPTION | DESIGNATOR | QTY | MANUFACTURER | DIGIKEY PART #
Header, 3POS, 2.54mm LS | V1, V2 | 2 | Molex | 455-2248-ND
Header, 8POS, 3.96mm LS | PWR | 1 | JST | 455-1645-ND
OUTPUT BOARD
DESCRIPTION | DESIGNATOR | QTY | MANUFACTURER | DIGIKEY PART #
Resistor 0 Ohms Jumper | R29 | 1 | Generic | CD14ZT0R00CT-ND
Header, 3POS, 2.54mm LS | HP | 1 | JST | 455-2248-ND
HARDWARE
DESCRIPTION | DESIGNATOR | QTY | MANUFACTURER | DIGIKEY PART #
SMPSU Enclosure | NA | 1 | EOS Power | 107-LFWLT200-CK-ND
Power Supply | NA | 1 | Meanwell | 1866-4304-ND
Header, 8POS, 3.96mm LS | NA | 2 | JST | 455-1168-ND
Header, 3POS, 3.96mm LS | NA | 1 | JST | 455-1184-ND
Jumper, 4" 16AWG (only need 8 but 10 same price) | NA | 10 | JST | 455-3985-ND
TAYDA CART
ABSTRAKT INSTRUMENTS VS-1 DIY BOM
MAINBOARD
DESCRIPTION | DESIGNATOR | QTY | MANUFACTURER | TAYDA #
Resistor 470k, 1/8W, 1% Metal Film | R8, R25 | 2 | Generic | A-3844
VOICE MOTHERBOARD
DESCRIPTION | DESIGNATOR | QTY | MANUFACTURER | TAYDA #
Resistor 47 Ohms, 1/6W or 1/8W, 1% Metal Film | R1, R4, R7, R9 | 4 | Generic | A-3738
Resistor 120 Ohms, 1/6W or 1/8W, 1% Metal Film | R5, R6, R66 | 3 | Generic | A-3749
Resistor 510 Ohms, 1/6W or 1/8W, 1% Metal Film | R17, R32, R33, R36, R37, R41, R42, R45, R46, R50, R51, R54, R55, R59, R60, R63, R64 | 17 | Generic | A-3765
Resistor 1.2k, 1/6W or 1/8W, 1% Metal Film | R67 | 1 | Generic | A-3773
Resistor 20k, 1/6W or 1/8W, 1% Metal Film | R11 | 1 | Generic | A-3807
Resistor 30k, 1/6W or 1/8W, 1% Metal Film or 5% Carbon Film | R14, R15, R20, R21, R30, R31, R34, R35, R38, R39, R40, R43, R44, R47, R48, R49, R52, R53, R56, R57, R58, R61, R62, R65 | 24 | Generic | A-3812
Resistor 47k, 1/6W or 1/8W, 1% Metal Film or 5% Carbon Film | R23, R24, R25, R26, R27, R28, R29 | 8 | Generic | A-3817
Resistor 68k, 1/6W or 1/8W, 1% Metal Film | R2 | 1 | Generic | A-3821
OUTPUT BOARD
DESCRIPTION | DESIGNATOR | QTY | MANUFACTURER | TAYDA #
Resistor 120 Ohms, 1/6W or 1/8W, 1% Metal Film | R24, R25 | 2 | Generic | A-3749
Resistor 510 Ohms, 1/6W or 1/8W, 1% Metal Film | R84, R86, R89, R90, R95, R96, R101, R102, R107, R108, R113, R114 | 12 | Generic | A-3765
Resistor 4.7k, 1/6W or 1/8W, 1% Metal Film | R1, R31, R57, R62, R127 | 5 | Generic | A-3783
Resistor 8.2k, 1/6W or 1/8W, 1% Metal Film or 5% Carbon Film | R51, R70 | 2 | Generic | A-3793
Resistor 12k, 1/6W or 1/8W, 1% Metal Film or 5% Carbon Film | R8, R30, R38 | 3 | Generic | A-3799
Resistor 15k, 1/6W or 1/8W, 1% Metal Film | R9, R39, R116, R122 | 4 | Generic | A-3803
Resistor 22k, 1/6W or 1/8W, 1% Metal Film or 5% Carbon Film | R42, R43, R45, R46, R54, R56, R60, R61, R65, R66, R71, R72, R76, R79, R80, R81, R117, R120 | 18 | Generic | A-3808
Resistor 27k, 1/6W or 1/8W, 1% Metal Film | R28 | 1 | Generic | A-3810
Resistor 30k, 1/6W or 1/8W, 1% Metal Film or 5% Carbon Film | R82, R83, R85, R87, R88, R91, R93, R94, R97, R99, R100, R103, R105, R106, R109, R111, R112, R115 | 18 | Generic | A-3812
Resistor 39k, 1/6W or 1/8W, 1% Metal Film | R17 | 1 | Generic | A-3815
Resistor 47k, 1/6W or 1/8W, 1% Metal Film or 5% Carbon Film | R52, R53, R74, R75, R129, R130, R131, R132 | 8 | Generic | A-3817
Resistor 100k, 1/6W or 1/8W, 1% Metal Film | R5, R26, R27, R35, R119, R121, R124, R125 | 8 | Generic | A-3825
Resistor 62k, 1/6W or 1/8W, 1% Metal Film | R2, R32 | 2 | Generic | A-3820
Resistor 68k, 1/6W or 1/8W, 1% Metal Film | R10, R40, R118, R123 | 4 | Generic | A-3821
Resistor 120k, 1/6W or 1/8W, 1% Metal Film | R18 | 1 | Generic | A-3830
Resistor 150k, 1/6W or 1/8W, 1% Metal Film | R14, R15 | 2 | Generic | A-3832
Resistor 200k, 1/6W or 1/8W, 1% Metal Film | R19 | 1 | Generic | A-3835
Resistor 330k, 1/6W or 1/8W, 1% Metal Film | R21 | 1 | Generic | A-3840
Resistor 470k, 1/6W or 1/8W, 1% Metal Film | R128 | 1 | Generic | A-3844
Resistor 1M, 1/6W or 1/8W, 1% Metal Film | R20 | 2 | Generic | A-3852
Resistor 1.2M, 1/6W or 1/8W, 1% Metal Film | R3, R33 | 2 | Generic | A-3853
Resistor 10M, 1/6W or 1/8W, 1% Metal Film | R49, R50, R68, R69 | 4 | Generic | A-3875
BUY ONLY ONE
HARDWARE
DESCRIPTION | DESIGNATOR | QTY | MANUFACTURER | MOUSER PART # | DIGIKEY PART #
*IEC Power Cord (NA/CA/CH/JP) | NA | 1 | Qualtek | 562-312014-01 | Q116-ND
*IEC Power Cord (UK) | NA | 1 | Qualtek | 562-370001-E01 | Q138-ND
*IEC Power Cord (AU) | NA | 1 | Qualtek | 562-390002-01 | Q418-ND
*IEC Power Cord (Euro) | NA | 1 | Qualtek | 562-398001-01 | Q421-ND
RARE PARTS
MAINBOARD
DESCRIPTION | DESIGNATOR | QTY | MANUFACTURER | VENDOR NAME | VENDOR LINK | GENERIC PART #
ADSR IC | A18, A19 | 16 | Alfa Rpar | Erica Synths | AS3310D | AS3310-DIL
ADSR IC | A18, A19 | 16 | Alfa Rpar | Electric Druid | AS3310D | AS3310-DIL
ADSR IC | A18, A19 | 16 | Alfa Rpar | Cabintech | AS3310D | AS3310-DIL
Transistor Array | A3 | 8 | Intersil | Jameco | CA3086N | LM3086J/CA3086
Transistor Array | A3 | 8 | Rochester | Rochelec | LM3086J | LM3086J/CA3086
OTA, Single | A10, A12, A13, A14, A15 | 40 | AS3080E | Cabintech | AS3080E | AS3080/CA3080/LM3080
OTA, Single | A10, A12, A13, A14, A15 | 40 | AS3080E | Banzai | AS3080E | AS3080/CA3080/LM3080
OTA, Single | A10, A12, A13, A14, A15 | 40 | AS3080E | Thonk | AS3080E | AS3080/CA3080/LM3080
OTA, Single | A10, A12, A13, A14, A15 | 40 | AS3080E | Electric Druid | AS3080E | AS3080/CA3080/LM3080
OTA, Single | A10, A12, A13, A14, A15 | 40 | Generic | Jameco | CA3080E | LM3080N/CA3080
OTA, Single | A10, A12, A13, A14, A15 | 40 | Generic | Rochelec | CA3080AE | CA3080AE
OTA, Single | A10, A12, A13, A14, A15 | 40 | Generic | Rochelec | LM3080N | LM3080N
Resistor PTC 1k | R13, R51 | 16 | KRL | Modular ADdict | C-2AQ | C-2AQ
Resistor PTC 1k | R13, R51 | 16 | KRL | Thonk | C-2AQ | C-2AQ
PANELBOARD
DESCRIPTION | DESIGNATOR | QTY | MANUFACTURER | VENDOR NAME | VENDOR LINK | GENERIC PART #
Push Switch, Black, No LED | SW3, SW5, SW14, SW15 | 4 | HonyOne | class_cj | PB86-A0-B-NN | PB86-A0-B-NN
Push Switch, Black, No LED | SW3, SW5, SW14, SW15 | 4 | C&K | Digikey | SERBKAUOA | SERBKAUOA
Push Switch, Black, No LED | SW3, SW5, SW14, SW15 | 4 | E-Switch | Digikey | 5501M1BLKX | 5501MBLKX
Push Switch, Black, LED | S11, SW1, SW2, SW7, SW8, SW16, SW17, SW18, SW19, SW20, SW21, SW22, SW23, SW24, SW25, SW26, SW27, SW28, SW29, SW31 | 20 | HonyOne | class_cj | PB86-A1-B-NR-10 | PB86-A1-B-NR-10
Push Switch, Black, LED | S11, SW1, SW2, SW7, SW8, SW16, SW17, SW18, SW19, SW20, SW21, SW22, SW23, SW24, SW25, SW26, SW27, SW28, SW29, SW31 | 20 | C&K | Digikey | SERLBKRDAUOA | SERLBKRDAUOA
Push Switch, Black, LED | S11, SW1, SW2, SW7, SW8, SW16, SW17, SW18, SW19, SW20, SW21, SW22, SW23, SW24, SW25, SW26, SW27, SW28, SW29, SW31 | 20 | E-Switch | Digikey | 5501MBLKRED | 5501MBLKRED
Push Switch, Gray, LED | SW30 | 1 | HonyOne | class_cj | PB86-A1-G-NR-10 | PB86-A1-G-NR-10
Push Switch, Gray, LED | SW30 | 1 | C&K | Digikey | SERLGYRD7.62AU0A | SERLGYRD7.62AU0A
Push Switch, Gray, LED | SW30 | 1 | E-Switch | Digikey | 5501MGRYRED | 5501MGRYRED
Push Switch, Black, Dual LED | SW4, SW6, SW9, SW10, SW12, SW13 | 6 | HongJu | class_cj | PB86-A2-B-RR | PB86-A2-B-RR
Push Switch, Black, Dual LED | SW4, SW6, SW9, SW10, SW12, SW13 | 6 | C&K | Digikey | SER2LBKRDRDAU0A | SER2LBKRDRDAU0A
Push Switch, Black, Dual LED | SW4, SW6, SW9, SW10, SW12, SW13 | 6 | E-Switch | Digikey | Digikey | 5501MBLKREDRED
OLED, 128x64, 1.3", I2C | OLED | 1 | Lumex/Generic | survy2014 | OLED Display | NA
VOICE MOTHERBOARD
DESCRIPTION | DESIGNATOR | QTY | MANUFACTURER | VENDOR | VENDOR LINK | GENERIC PART #
VCA, Quad | U5, U6, U8, U9 | 4 | Coolaudio | Cabintech | V2164D | V2164D
VCA, Quad | U5, U6, U8, U9 | 4 | Coolaudio | Thonk | V2164D | V2164D
VCA, Quad | U5, U6, U8, U9 | 4 | Coolaudio | Electric Druid | V2164D | V2164D
OUTPUT BOARD
DESCRIPTION | DESIGNATOR | QTY | MANUFACTURER | VENDOR | VENDOR LINK | GENERIC PART #
Headphone Amp | U29 | 1 | National | Rochelec | LM4863N | LM4863N | 1
Compander | U19, U21 | 2 | Coolaudio | Cabintech | V571D | V571D
Compander | U19, U21 | 2 | Coolaudio | Electric Duid | V571D | V571D
Compander | U19, U21 | 2 | Coolaudio | Banzai | V571D | V571D
VCA, Quad | U23, U25, U27 | 3 | Coolaudio | Cabintech | V2164D | V2164D
VCA, Quad | U23, U25, U27 | 3 | Coolaudio | Thonk | V2164D | V2164D
VCA, Quad | U23, U25, U27 | 3 | Coolaudio | Electric Druid | V2164D | V2164D
BBD, 1024-Stage | U4, U16 | 2 | Xvive Audio | Banzai | MN3007 | MN3007
BBD, 1024-Stage | U4, U16 | 2 | Xvive Audio | Cabintech | MN3007 | MN3007
BBD, 1024-Stage | U4, U16 | 2 | Xvive Audio | Small Bear | MN3007 | MN3007
HARDWARE
DESCRIPTION | DESIGNATOR | QTY | MANUFACTURER | VENDOR | VENDOR LINK | GENERIC PART #
Control Knob | NA | 22 | Selco/Sifam | Selco/Sifam | DRN110-006 BLK | DRN110-006BLACK
Control Knob | NA | 22 | Selco/Sifam | Thonk | DRN110-006 BLK | DRN110-006BLACK
Cap, Control Knob | NA | 22 | Selco/Sifam | Selco/Sifam | C110BLK | C110BLACK
Cap, Control Knob | NA | 22 | Selco/Sifam | Thonk | Thonk | C110BLACK

## Included Hardware & Connectors
v1.02 Dec 28 2023
DO NOT BUY THESE ITEMS UNLESS YOU NEED A REPLACEMENT - THEY ARE ALREADY INCLUDED IN THE KIT
ABSTRAKT INSTRUMENTS VS-1 DIY BOM
HARWDARE
BAG # | DESCRIPTION | QTY | MANUFACTURER | PART #
1 | 8-32 x 1” Phillips Pan Head 18-8 Stainless Black Oxide Screw | 4 | Mcmaster | 92224A161
1 | 6-32 x 1/2” Phillips Truss Head 18-8 Stainless Black Oxide Screw | 14 | Mcmaster | 94779A450
1 | 6-32 x 1/4” Phillips Truss Head 18-8 Stainless Black Oxide Screw | 22 | Mcmaster | 91249A144
1 | 6-32 x 3/8” Phillips Pan Head 18-8 Stainless Black Oxide Screw | 2 | Mcmaster | 91249A146
1 | M3 x 6mm Phillips Pan Head 18-8 Stainless Black Oxide Screw | 9 | Aaron's Metric Screws | 7107NS4513
1 | M3 x 6mm Phillips Narrow Pan Head 18-8 Stainless Black Oxide Screw | 4 | Aaron's Metric Screws | 7107MS3730
1 | M3 x 5mm Phillips Truss Head 18-8 Stainless Black Oxide Screw | 4 | Aaron's Metric Screws | 7107MS3730
2 | 4-40 x 3/8” Phillips Pan Head 18-8 Stainless Screw | 1 | Mcmaster | 91772A109
2 | 4-40 x 5/8” Phillips Flat Head 18-8 Stainless Screw | 4 | Mcmaster | 91099A169
2 | 8-32 18-8 Stainless Lock Nut | 4 | Mcmaster | 96278A009
2 | 6-32 18-8 Stainless Lock Nut | 14 | Mcmaster | 96278A007
2 | 6-32 18-8 Stainless Standard Nut | 2 | Mcmaster | 91841A007
2 | M3 18-8 Stainless Serrated Lock Nut | 11 | Mcmaster | 97400A135
2 | M3 18-8 Stainless Standard Nut | 4 | Mcmaster | 91828A211
2 | 4-40 18-8 Stainless Lock Nut | 5 | Mcmaster | 90675A005
2 | M3 18-8 Stainless Black Oxide Washer | 2 | Belmetric | WFE3X9BLKSS
2 | #6 18-8 Stainless Internal Tooth Lock Washer | 5 | Mcmaster | 91757A103
2 | M3 18-8 Stainless External Tooth Lock Washer | 1 | Mcmaster | 95060A320
2 | #6 White Plastic Spacer | 4 | Mcmaster | 94639A331
2 | 6-32 x 3/16 Aluminum Hex Female Standoff | 10 | Mcmaster | 91780A121
3 | M3 x 24mm Female Brass Standoff | 4 | Regan0331 (Ebay) | M3 x 24mm Female Brass Standoff
3 | M3 x 19mm Male-Female Brass Standoff | 21 | Mcmaster | 93655A017
3 | M3 x 7mm Male-Female Brass Standoff | 13 | Regan0331 (Ebay) | M3 x 7mm Male-Female Brass Standoff
3 | M3 x 8mm Female Aluminum Standoff | 1 | Mcmaster | 95947A033
2 | #4 x 9/32” White Plastic Spacer | 4 | Essentra | 13RS018722
2 | L-bracket | 1 | Keystone | 616
CABLES & CONNECTORS
BAG # | DESCRIPTION | QTY | MANUFACTURER | PART #
8 | 50mm 16-Position Ribbon Cable | 1 | NA (custom) | NA
8 | 50mm 20-Position Ribbon Cable | 1 | yixue2010 | 50mm 20-Position Ribbon Cable
8 | 50mm 30-Position Ribbon Cable | 4 | yixue2010 | 50mm 30-Position Ribbon Cable
8 | 300mm 30-Position Ribbon Cable | 1 | yixue2010 | 300mm 30-Position Ribbon Cable
8 | 50mm 40-Position Ribbon Cable | 1 | NA (custom) | NA
6 | 300mm Shielded Headphone Cable | 1 | yushui02 | 30cm 3pin JST Cable
6 | 100mm Yellow Chassis Ground Cable | 1 | Fourtree | 100mm Yellow Chassis Ground Cable
7 | 300mm Faston 187 to Faston 187 18AWG Cable | 1 | excellence electronic | 300mm F187 to F187
5 | 2x8-Position 2mm Male Header | 2 | newdeparture2010 | 322016SG0CBK00A01
5 | 2x10-Position 2mm Male Header | 2 | newdeparture2010 | 322020SG0CBK00A01
5 | 2x15-Position 2mm Male Header | 5 | newdeparture2010 | 322030SG0CBK00A01
5 | 2x20-Position 2mm Male Header | 1 | newdeparture2010 | 322040SG0CBK00A01

## Changelog
v1.02 Dec 28 2023
Change Log | Description | Board Affected | Notes
v1.02 | Added Qty: 1 Power Switch Part # RA11131100 | NA | Missing from Previous BOM
v1.02 | Added Qty: 1 Fan Guard Part # G60-4 | NA (Fan Mounting) | Missing from Previous BOM
v1.02 | Added Qty: 1 30cm 3Pin Shielded JST Cable | NA | Missing from Previous BOM
v1.02 | Deleted qty: 1 3M Double-Sided Transfer Tape | NA (OLED Mounting) | Now included with kit
v1.01 | Deleted qty: 1 Part Number ASVHSVH16K305 | NA (Power input cable) | Now included with kit
v1.01 | Added qty: 1 Pin Header Part # 10129378-910004BLF | NA (for OLED) | Missing from Previous BOM
v1.01 | Added qty: 2 Fuse for IEC input Connector | NA, IEC Input Connector | Missing from Previous BOM
v1.01 | Deleted qty: 1 Part Number Keystone 616 | Panelboard | Now included with kit
v1.01 | Added qty: 1 L-Bracket Part # 616 | Panelboard | New part added to final assembly
v1.01 | Added qty: 2 TO220 Insulator - Wakefield Part # 175-6-210P | Voice Motherboard | Missing from Previous BOM
v1.01 | Added qty: 1 TO220 Screw Insulator - Essentra Part # MNI-HT-4-220 | Voice Motherboard | Missing from Previous BOM
v1.01 | Added qty: 1 Fan, 5V BLDC, 60 x 60 x 15mm | Voice Motherboard | Changed part number
v1.01 | Added qty: 1 Voltage Regulator, -18V, TO-220 | NA (SMPSU Modification) | Missing from Previous BOM
v1.01 | Added qty: 1 TO220 Insulator - Wakefield Part # 175-6-210P | NA (SMPSU Modification) | Missing from Previous BOM
v1.01 | Added qty: 1 TO220 Screw Insulator - Essentra Part # MNI-HT-4-220 | NA (SMPSU Modification) | Missing from Previous BOM
v1.01 | Added qty: 1 Resistor 1k 1% 0805 | NA (SMPSU Modification) | Missing from Previous BOM
v1.01 | Added qty: 1 Zener Diode, 6.8V, DO-35 | NA (SMPSU Modification) | Missing from Previous BOM
v1.01 | Added qty: 1 Part Number NRPN302PAEN-RC 2x30 Pin Header | Mainboard | Missing from Previous BOM
v1.0 | Deleted qty: 2 Resistor 2.2k1/8W 1% | Mainboard | Changed to SMD - preinstalled
v1.0 | Deleted qty: 8 Resistor 3.3k 1/8W 1% | Mainboard | Changed to SMD - preinstalled
v1.0 | Deleted qty: 7 Resistor 4.7k 1/8W 1% | Mainboard | Changed to SMD - preinstalled
v1.0 | Deleted qty: 11 Resistor 10k 1/8W 1% | Mainboard | Changed to SMD - preinstalled
v1.0 | Deleted qty: 8 Resistor 15k 1/8W 1% | Mainboard | Changed to SMD - preinstalled
v1.0 | Deleted qty: 2 Resistor 20k 1/8W 1% | Mainboard | Changed to SMD - preinstalled
v1.0 | Deleted qty: 4 Resistor 22k 1/8W 1% | Mainboard | Changed to SMD - preinstalled
v1.0 | Deleted qty: 8 Resistor 33k 1/8W 1% | Mainboard | Changed to SMD - preinstalled
v1.0 | Deleted qty: 65 Resistor 133k 1/8W 1% | Mainboard | Changed to SMD - preinstalled
v1.0 | Deleted qty: 2 Resistor 133k 1/8W 1% | Mainboard | Changed to SMD - preinstalled
v1.0 | Deleted qty: 2 Resistor 150k 1/8W 1% | Mainboard | Changed to SMD - preinstalled
v1.0 | Deleted qty: 3 Resistor 220k 1/8W 1% | Mainboard | Changed to SMD - preinstalled
v1.0 | Deleted qty: 2 Resistor 330k 1/8W 1% | Mainboard | Changed to SMD - preinstalled
v1.0 | Deleted qty: 2 Resistor 470k 1/8W 1% | Mainboard | Changed to SMD - preinstalled
v1.0 | Deleted qty: 4 Resistor 820k 1/8W 1% | Mainboard | Changed to SMD - preinstalled
v1.0 | Deleted qty: 1 Resistor 1M 1/8W 1% | Mainboard | Changed to SMD - preinstalled
v1.0 | Deleted qty: 3 Resistor 2.2M 1/8W 1% | Mainboard | Changed to SMD - preinstalled
v1.0 | Deleted qty: 1 Capacitor 47pF MLCC 5%, 5mm LS | Mainboard | Changed to SMD - preinstalled
v1.0 | Deleted qty: 2 Capacitor, 100pF MLCC 5%, 5mm LS | Mainboard | Changed to SMD - preinstalled
v1.0 | Deleted qty: 1 Capacitor 220pF MLCC 5%, 5mm LS | Mainboard | Changed to SMD - preinstalled
v1.0 | Deleted qty: 2 Capacitor 10nF PF 5%, 5mm LS | Mainboard | Changed to SMD - preinstalled
v1.0 | Deleted qty: 4 Capacitor 0.1uF PF 5%, 5mm LS | Mainboard | Changed to SMD - preinstalled
v1.0 | Deleted qty: 1 1N4148 Diode, Fast Switching | Mainboard | Changed to SMD - preinstalled
v1.0 | Deleted qty: 1 Capacitor 10nF PF 5%, 5mm LS | Mainboard | Changed to SMD - preinstalled
v1.0 | Deleted qty: 8 Capacitor 47nF X7R 5%, 5mm LS | Mainboard | Changed to SMD - preinstalled
v1.0 | Deleted qty: 5 Op Amp, Quad JFET | Mainboard | Changed to SMD - preinstalled
v1.0 | Deleted qty: 2 J112 Transistor, NJFET | Mainboard | Changed to SMD - preinstalled
v1.0 | Deleted qty: 4 LM13700N/NOPB Dual OTA | Mainboard | Changed to SMD - preinstalled
v1.0 | Deleted qty: 14 BC557BTA PNP Transistor | Mainboard | Changed to SMD - preinstalled
v1.0 | Deleted qty: 3 BC547BTA NPN Transistor | Mainboard | Changed to SMD - preinstalled
v1.0 | Deleted qty: 7 DIP14 IC Socket | Mainboard | Changed to SMD - no longer needed
v1.0 | Deleted qty: 3 DIP16 IC Socket | Mainboard | Changed to SMD - no longer needed
v1.0 | Added qty: 2 Resistor 23.7k 1% | Mainboard | Missing from previous BOM
v1.0 | Deleted qty: 1 Molex 22-23-2041 Header, 4POS, Male, 2.54mm LS | Mainboard | No Longer used
v1.0 | Deleted qty: 1 Header, 20POS, Male, 2mm LS | Mainboard | Changed to 30Pos & now included w/ kit
v1.0 | Deleted qty: 1 Header, 40POS, Male, 2mm LS | Mainboard | Now included w/ kit
v1.0 | Deleted qty: 1 Header, 50POS, Male, 2mm LS | Mainboard | Changed to 60Pos & now included w/ kit
v1.0 | Deleted qty: 2 Capacitor 1nF PF 5%, 5mm LS | Mainboard | Changed to 2.2nF
v1.0 | Added qty: 2 Capacitor 2.2nF PF 5%, 5mm LS | Mainboard | Changed from 1nF to 2.2nF
v1.0 | Deleted qty: 1 Capacitor 10uF Elec 20%, 5mm LS | Mainboard | No longer used
v1.0 | Deleted qty: 4 LF347 Quad JFET OpAmp | Mainboard | Changed to TL074CN
v1.0 | Added qty: 4 TL074CN Quad JFET OpAmp | Mainboard | Changed LF347 to TL074
v1.0 | Deleted qty: 2 DG409 Ananlog Switch | Mainboard | Error in previous BOM
v1.0 | Deleted qty: 1 Resistor 0 1/4W 5% | Voice Card | Error in previous BOM
v1.0 | Deleted qty: 2 Resistor 24 Ohms 1/4W 5% | Voice Card | Error in previous BOM, changed to 24k
v1.0 | Added qty: 2 Resistor 24k Ohms 1/4W 1% | Voice Card | Error in previous BOM, changed from 24 to 24k
v1.0 | Deleted qty: 1 CD4053BE Analog Switch | Voice Card | Changed to CD74HCT4053E
v1.0 | Added qty: 1 CD74HCT4053E Analog Switch | Voice Card | Changed part number
v1.0 | Deleted qty: 16 3299Y-1-104LF Trimmer | Voice Card | Error in BOM, changed to right-angle version
v1.0 | Deleted qty: 48 3299Y-1-103LF Trimmer | Voice Card | Error in BOM, changed to right-angle version
v1.0 | Added qty: 16 3299Z-1-104LF Trimmer | Voice Card | Error in BOM, changed to right-angle version
v1.0 | Added qty: 48 3299Z-1-103LF Trimmer | Voice Card | Error in BOM, changed to right-angle version
v1.0 | Deleted qty: 1 Resistor 10k 1/4W 5% | Voice Card | Changed to 12k 1/4W 5%
v1.0 | Added qty: 1 Resistor 12k 1/4W 5% | Voice Card | Changed from 10k to 12k 1/4W 5%
v1.0 | Deleted qty: 12 LED, 3mm T1, Red | Panelboard | Now included w/ kit
v1.0 | Deleted qty: 1 Dip Switch, 8 position | Panelboard | No longer used
v1.0 | Deleted qty: 1 Header, 40POS, 20X2, 2mm LS | Panelboard | Now included w/ kit
v1.0 | Deleted qty: 42 Capacitor 47nF MLCC 10% | Panelboard | Changed to 0.1uFMLCC X7R 10%
v1.0 | Added qty: 2 1N4148 Diode, Fast Switching | Panelboard | Error in previous BOM
v1.0 | Added qty: 2 Push Switch, Black, LED | Panelboard | Error in previous BOM
v1.0 | Deleted qty: 2 Push Switch, Black, Dual LED | Panelboard | Error in previous BOM
v1.0 | Deleted qty: 1 DG403DJ Analog Switch | Panelboard | Changed to CD4053BE
v1.0 | Added qty: 1 CD4053BE Analog Switch | Panelboard | Changed part number
v1.0 | Deleted qty: 1 Resistor 1k 1/8W 1% | Voice Motherboard | No Longer used
v1.0 | Deleted qty: 1 Resistor 1.18M 1/8W 1% | Voice Motherboard | No Longer used
v1.0 | Deleted qty: 1 L7915CV Voltage Regulator | Voice Motherboard | Changed to LM337
v1.0 | Added qty: 1 LM337BTG Voltage Regulator | Voice Motherboard | Changed from L7915CV to LM337
v1.0 | Deleted qty: 1 LD1085V Voltage Regulator | Voice Motherboard | Changed to LD1117V50
v1.0 | Added qty: 1 LD1117V50 Voltage Regulator | Voice Motherboard | Changed from LD1085V to LD1117V50
v1.0 | Deleted qty: 2 Molex 22-23-2021 Header, 2POS, 2.54mm LS | Voice Motherboard | Changed to new part number
v1.0 | Added qty: 2 JST B3B-XH-A Header, 3POS, 2.54mm LS | Voice Motherboard | New part number
v1.0 | Deleted qty: 1 Header, 14POS, 2mm LS | Voice Motherboard | Now included w/ kit
v1.0 | Deleted qty: 1 Header, 20POS, Male, 2mm LS | Voice Motherboard | Now included w/ kit
v1.0 | Deleted qty: 4 Header, 30POS, Male, 2mm LS | Voice Motherboard | Now included w/ kit
v1.0 | Deleted qty: 1 TL072CP Dual JFET OpAmp | Voice Motherboard | No Longer used
v1.0 | Added qty: 1 TL064CN Quad JFET OpAmp | Voice Motherboard
v1.0 | Added qty: 4 Resistor 47 Ohms 1/8W 1% | Voice Motherboard
v1.0 | Added qty: 3 Resistor 120 Ohms 1/8W 1% | Voice Motherboard
v1.0 | Added qty: 1 Resistor 1.2k 1/8W 1% | Voice Motherboard
v1.0 | Added qty: 1 Resistor 20k 1/8W 1% | Voice Motherboard
v1.0 | Added qty: 1 Resistor 68k 1/8W 1% | Voice Motherboard
v1.0 | Added qty: 7 Resistor 100k 1/8W 1% | Voice Motherboard
v1.0 | Added qty: 1 Trimmer 500 Ohms | Voice Motherboard
v1.0 | Added qty: 2 IC socket, 8pin | Voice Motherboard | Optional
v1.0 | Added qty: 1 IC socket, 14pin | Voice Motherboard | Optional
v1.0 | Added qty: 4 IC socket, 16pin | Voice Motherboard | Optional
v1.0 | Added qty: 6 Test Point | Voice Motherboard | Optional
v1.0 | Deleted qty: 20 Resistor 499 Ohms 1/8W 1% | Voice Motherboard | Changed to 510 easier to buy, either value is ok
v1.0 | Added qty: 17 Resistor 510 Ohms 1/8W 1% | Voice Motherboard | Changed to 510 easier to buy, either value is ok
v1.0 | Deleted qty: 13 Resistor 10k 1/8W 1% | Voice Motherboard
v1.0 | Deleted qty: 3 Capacitor 560pF MLCC 5% | Voice Motherboard | No longer used
v1.0 | Added qty: 5 Capacitor 47nF MLCC 10% | Voice Motherboard
v1.0 | Deleted qty: 2 Capacitor 0.33uF MLCC 10% | Voice Motherboard
v1.0 | Deleted qty: 1 Capacitor 10uF 50V BP Elec 20% | Voice Motherboard
v1.0 | Deleted qty: 4 Capacitor 47uF 25V Elec 20% | Voice Motherboard
v1.0 | Deleted qty: 1 Capacitor 220uF 25V Elec 20% | Voice Motherboard | Changed to 470uF
v1.0 | Added qty: 1 Capacitor 470uF 25V Elec 20% | Voice Motherboard
v1.0 | Deleted qty: 4 Resistor 10 Ohms 1/8W 1% | Output Board
v1.0 | Deleted qty: 4 Resistor 220 Ohms 1/8W 5% | Output Board
v1.0 | Deleted qty: 1 Resistor 330 1/8W 1% | Output Board
v1.0 | Deleted qty: 8 Resistor 499 Ohms 1/8W 1% | Output Board | Changed to 510 easier to buy, either value is ok
v1.0 | Deleted qty: 8 Resistor 1.8k 1/8W 5% | Output Board
v1.0 | Deleted qty: 12 Resistor 2.2k 1/8W 5% | Output Board
v1.0 | Deleted qty: 2 Resistor 2.2k 1/8W 1% | Output Board
v1.0 | Deleted qty: 8 Resistor 3.3k 1/8W 5% | Output Board
v1.0 | Deleted qty: 4 Resistor 33k 1/8W 5% | Output Board
v1.0 | Deleted qty: 4 Resistor 100k 1/8W 5% | Output Board
v1.0 | Deleted qty: 2 Resistor 180k 1/8W 1% | Output Board
v1.0 | Deleted qty: 2 Resistor 75k 1/8W 1% | Output Board
v1.0 | Deleted qty: 1 Resistor 560k 1/8W 1% | Output Board
v1.0 | Deleted qty: 2 Resistor 2.2M 1/8W 1% | Output Board
v1.0 | Deleted qty: 6 Capacitor 150pF MLCC 5% | Output Board
v1.0 | Deleted qty: 3 Capacitor 2.2uF Elec 20% | Output Board
v1.0 | Deleted qty: 6 J112 Transistor, N-JFET | Output Board
v1.0 | Deleted qty: 3 Capacitor 2.2uF Elec 20% | Output Board
v1.0 | Deleted qty: 1 Header, 20POS, Male, 2mm LS | Output Board | Now included w/ kit
v1.0 | Deleted qty: 1 Header, 14POS, 2mm LS | Output Board | Now included w/ kit
v1.0 | Deleted qty: 4 MN3101 BBD Clock Driver | Output Board
v1.0 | Deleted qty: 2 MN3007 1024-Stage BBD | Output Board
v1.0 | Deleted qty: 2 Resistor 8.2k 1/8W 5% | Output Board
v1.0 | Deleted qty: 1 Resistor 12k 1/8W 5% | Output Board
v1.0 | Added qty: 1 Resistor 1k 1/8W 5% | Output Board
v1.0 | Added qty: 1 Resistor 4.7k 1/8W 5% | Output Board
v1.0 | Added qty: 10 Resistor 10k 1/8W 1% | Output Board
v1.0 | Added qty: 2 Resistor 15k 1/8W 1% | Output Board
v1.0 | Deleted qty: 16 Resistor 22k 1/8W 5% | Output Board
v1.0 | Added qty: 6 Resistor 30k 1/8W 1% | Output Board
v1.0 | Added qty: 7 Resistor 47k 1/8W 1% | Output Board
v1.0 | Deleted qty: 8 Resistor 100k 1/8W 1% | Output Board
v1.0 | Deleted qty: 1 Resistor 150k 1/8W 1% | Output Board
v1.0 | Deleted qty: 1 Resistor 200k 1/8W 1% | Output Board
v1.0 | Deleted qty: 4 Resistor 330k 1/8W 1% | Output Board
v1.0 | Added qty: 6 Capacitor 100pF MLCC 5% | Output Board
v1.0 | Deleted qty: 2 Capacitor 270pF MLCC 5% | Output Board
v1.0 | Deleted qty: 2 Capacitor 820pF MLCC 5% | Output Board
v1.0 | Deleted qty: 2 Capacitor 1.8nF PF 5% | Output Board
v1.0 | Deleted qty: 3 Capacitor 2.2nF PF 5% | Output Board
v1.0 | Deleted qty: 1 Capacitor 0.1uF PP 5% | Output Board
v1.0 | Deleted qty: 3 Capacitor 2.2nF PF 5% | Output Board
v1.0 | Deleted qty: 13 Capacitor 10uF Elec 20% | Output Board
v1.0 | Deleted qty: 2 1N4148 Diode, Fast Switching | Output Board
v1.0 | Deleted qty: 15 BC557BTA PNP Transistor | Output Board
v1.0 | Deleted qty: 10 BC547BTA NPN Transistor | Output Board
v1.0 | Deleted qty: 1 TL064CN Quad JFET OpAmp | Output Board
v1.0 | Added qty: 4 TL072CP Dual JFET OpAmp | Output Board
v1.0 | Added qty: 1 V2164D Quad VCA | Output Board
v1.0 | Added qty: 1 Resistor 0 Ohms | Output Board
v1.0 | Added qty: 4 Resistor 22 Ohms 1/4W 1% | Output Board
v1.0 | Added qty: 4 Resistor 47 Ohms 1/4W 1% | Output Board
v1.0 | Added qty: 2 Resistor 120 Ohms 1/8W | Output Board
v1.0 | Added qty: 12 Resistor 510 Ohms 1/8W | Output Board
v1.0 | Added qty: 1 Resistor 27k 1/8W 1% | Output Board
v1.0 | Added qty: 2 Resistor 53.6k 1% | Output Board
v1.0 | Added qty: 2 Resistor 62k 1/8W | Output Board
v1.0 | Added qty: 4 Resistor 68k 1/8W 1% | Output Board
v1.0 | Added qty: 1 Resistor 120k 1/8W | Output Board
v1.0 | Added qty: 2 Resistor 1.2M 1/8W | Output Board
v1.0 | Added qty: 4 Resistor 10M 1/8W | Output Board
v1.0 | Added qty: 3 Capacitor 10pF MLCC C0G 5% | Output Board
v1.0 | Added qty: 2 Capacitor 33pF PP 5% | Output Board
v1.0 | Added qty: 2 Capacitor 470pF MLCC 5% | Output Board
v1.0 | Added qty: 2 Capacitor 1.5nF PF 5% | Output Board
v1.0 | Added qty: 31 Capacitor 0.1uF MLCC X7R 10% | Output Board
v1.0 | Added qty: 1 Capacitor 0.22uF PF 5% | Output Board
v1.0 | Added qty: 2 Capacitor 0.47uF PF 5% | Output Board
v1.0 | Added qty: 1 Capacitor 0.47uF MLCC X7R 5% | Output Board
v1.0 | Added qty: 4 Capacitor 0.47uF Elec 20% | Output Board
v1.0 | Added qty: 4 Capacitor 1uF Elec 20% | Output Board
v1.0 | Added qty: 1 Capacitor 4.7uF Elec 20% | Output Board
v1.0 | Added qty: 6 Capacitor 6.8uF Elec 20% | Output Board
v1.0 | Added qty: 4 Capacitor 10uF BP Elec 20% | Output Board
v1.0 | Added qty: 4 Capacitor 47uF Elec 20% | Output Board
v1.0 | Added qty: 4 Capacitor 100uF Elec 20% | Output Board
v1.0 | Added qty: 2 Capacitor 470uF Elec 20% | Output Board
v1.0 | Added qty: 1 Trimmer 6mm 100k | Output Board
v1.0 | Added qty: 2 1N4001 Diode, Rectifier | Output Board
v1.0 | Added qty: 2 Voltage Regulator 1.1V | Output Board
v1.0 | Added qty: 1 Voltage Regulator 3.3V | Output Board
v1.0 | Added qty: 1 Voltage Regulator 5V | Output Board
v1.0 | Added qty: 1 Voltage Regulator 5.5V | Output Board
v1.0 | Added qty: 1 LM13700N/NOPB Dual OTA | Output Board
v1.0 | Added qty: 3 DG419DJ Analog Switch | Output Board
v1.0 | Added qty: 1 JST B3B-XH-A Header, 3POS, 2.54mm LS | Output Board
v1.0 | Added qty: 7 Test Point | Output Board
v1.0 | Added qty: 11 IC socket, 8pin | Output Board
v1.0 | Added qty: 1 IC socket, 14pin | Output Board
v1.0 | Added qty: 7 IC socket, 16pin | Output Board
v1.0 | Added qty: 2 V571 Compander | Output Board
v1.0 | Added qty: 2 Jumper, 10" 16AWG | Hardware
v0.96 | deleted qty: 16 jumper part number D3082-05 | Voice Card
v0.96 | deleted qty: 24 capacitor 6.8uF Elec 20% | Voice Card
v0.96 | added qty: 24 capacitor 10uF Elec 20% | Voice Card
v0.96 | fixed Digikey part number for resistor 47k 5% CF | Voice Mobo
v0.96 | capacitor 47nF MLCC 10% changed to K473K10X7RF5UH5 | Mainboard & Voice Mobo
v0.96 | fixed Digikey part number for resistor 39k 1/8W 1% or 5% | Chorus Board
v0.96 | fixed Digikey part number for resistor 47k 1/8W 1% | Chorus Board
v0.95 | deleted qty: 2 resistor 1k 1/8W 1% MF | Mainboard
v0.95 | added qty: 2 resistor Resistor 1.15k 1/8W 1% MF | Mainboard
v0.95 | added qty: 2 resistor Resistor 2.2k 1/8W 1% MF | Mainboard
v0.95 | added qty: 4 resistor Resistor 4.7k 1/8W 1% MF | Mainboard
v0.95 | added qty: 6 resistor Resistor 10k 1/8W 1% MF | Mainboard
v0.95 | deleted qty: 2 resistor 22k 1/8W 1% MF | Mainboard
v0.95 | added qty: 2 resistor Resistor 33k 1/8W 1% MF | Mainboard
v0.95 | added qty: 2 resistor Resistor 47k 1/8W 1% MF | Mainboard
v0.95 | deleted qty: 1 resistor 100k 1/8W 1% MF | Mainboard
v0.95 | added qty: 2 resistor Resistor 133k 1/8W 1% MF | Mainboard
v0.95 | deleted qty: 2 resistor 200k 1/8W 1% MF | Mainboard
v0.95 | added qty: 1 resistor 220k 1/8W 1% MF | Mainboard
v0.95 | deleted qty: 4 resistor 820k 1/8W 1% MF | Mainboard
v0.95 | added qty: 2 resistor 1M 1/8W 1% MF | Mainboard
v0.95 | deleted qty: 1 resistor 1.5M 1/8W 1% MF | Mainboard
v0.95 | added qty: 1 resistor 2.2M 1/8W 1% MF | Mainboard
v0.95 | deleted qty: 1 capacitor 10pF MLCC 5% | Mainboard
v0.95 | added qty: 1 capacitor 100pF MLCC 5% | Mainboard
v0.95 | added qty: 1 capacitor 220pF MLCC 5% | Mainboard
v0.95 | deleted qty: 6 capacitor 22nF PF 5%, 5mm LS | Mainboard
v0.95 | added qty: 51 capacitor 47nF MLCC 5% | Mainboard
v0.95 | deleted qty: 1 capacitor 47nF PF 5% | Mainboard
v0.95 | added qty: 1 capacitor 0.1uF PF 5% | Mainboard
v0.95 | deleted qty: 1 capacitor 0.33uF PF 5% | Mainboard
v0.95 | added qty: 1 capacitor 10uF Elec 20%, 5mm LS | Mainboard
v0.95 | deleted qty: 1 capacitor 47uF Elec 20% | Mainboard
v0.95 | added qty: 1 diode, Fast Switching | Mainboard
v0.95 | deleted qty: 1 op amp, Dual JFET | Mainboard
v0.95 | deleted qty: 2 transistor, BJT, NPN | Mainboard
v0.95 | deleted qty: 2 trimmer, 6mm, 100k | Mainboard
v0.95 | changed qty: 1 part number for header, 12POS, Male, 2mm LS | Mainboard
v0.95 | deleted qty: 1 header, 10POS, Male, 2.54mm LS | Mainboard
v0.95 | added qty: 1 header, 50POS, Female, 2mm LS | Mainboard
v0.95 | deleted qty: 16 resistor 100k 1/4W 5% | Voice Card
v0.95 | added qty: 16 resistor 49.9k 1/4W 5% | Voice Card
v0.95 | added qty: 2 resistor 47 Ohms 1/8W 1% or 5% | Panelboard
v0.95 | changed qty: 1 part number for encoder | Panelboard
v0.95 | changed qty: 1 part number Dip Switch, 8 position | Panelboard
v0.95 | deleted qty: 2 resistor 1k 1/8W 1% | Voice Mobo
v0.95 | deleted qty: 1 resistor 12.4k 1/8W 1% | Voice Mobo
v0.95 | deleted qty: 1 resistor 13k 1/8W 1% | Voice Mobo
v0.95 | deleted qty: 2 resistor 30k 1/8W 5% | Voice Mobo
v0.95 | added qty: 1 resistor 1.18M 1/8W 1% | Voice Mobo
v0.95 | added qty: 1 capacitor 47nF MLCC 10% | Voice Mobo
v0.95 | deleted qty: 2 capacitor 0.33uF MLCC 10% | Voice Mobo
v0.95 | added qty: 2 capacitor 47uF 25V Elec 20% | Voice Mobo
v0.95 | deleted qty: 3 capacitor 220uF 25V Elec 20% | Voice Mobo
v0.95 | added qty: 12 diode, Fast Switching | Voice Mobo
v0.95 | deleted qty: 2 VREG, Positive, Adj (LM2941T/NOPB) | Voice Mobo
v0.95 | deleted qty: 2 VREG, Negative, Adj (LM2991T/NOPB) | Voice Mobo
v0.95 | deleted qty: 1 VSUP (700-DS1818-10T&R) | Voice Mobo
v0.95 | deleted qty: 2 heatsink part number 533422B02552G | Voice Mobo
v0.95 | added qty: 1 heatsink part number 529802B02500G | Voice Mobo
v0.95 | deleted qty: 2 connector, Phone Jack, Mono (was BOM error) | Voice Mobo
v0.95 | deleted qty: 2 header, 2POS, 2.54mm LS | Voice Mobo
v0.95 | added qty: 1 header, 3POS, 1.25mm LS | Voice Mobo
v0.95 | deleted qty: 1 header, 10POS, 2.54mm LS | Voice Mobo
v0.95 | added qty: 1 header, 20POS, Male, 2mm LS | Voice Mobo
v0.95 | added qty: 1 header, 14POS, Male, 2mm LS | Voice Mobo
v0.95 | added qty: 2 thermal pad part number 173-9-230P | Voice Mobo
v0.95 | moved qty: 1 SMPSU RPT-75c to HARDWARE section | Voice Mobo
v0.95 | added qty: 1 SMPSU Enclosure | Hardware
v0.95 | changed qty: 1 fan to part number 109R0605H401 | Hardware
v0.95 | changed qty: 1 IEC jack to part number 719W-00/03 | Hardware
v0.95 | deleted qty: 16 PCB Guide Part Number DC-400 | Hardware
v0.95 | added qty: 1 3POS Cable Assy (1.25mm LS) | Hardware
v0.95 | added qty: 1 header, 8POS, 3.96mm LS | Hardware
v0.95 | added qty: 1 header, 3POS, 3.96mm LS | Hardware
v0.95 | added qty: 10 jumper, 4" 16AWG | Hardware
v0.94 | deleted power supply board section - no longer used | forgot to delete in v0.93
v0.94 | deleted qty: 1 resistor 294 ohms 1/8W 1% MF | Voice Motherboard
v0.94 | deleted qty: 2 resistor 47k 1/8W 5% | Voice Motherboard
v0.94 | deleted qty: 6 capacitor 47nF MLCC 10% | Voice Motherboard
v0.94 | deleted qty: 9 capacitor 220uF 25V Elec 20% | Voice Motherboard
v0.94 | deleted qty: 12 capacitor 10uF 50V Elec 20% | Voice Motherboard
v0.94 | deleted qty: 1 VREG part # LM317T | Voice Motherboard
v0.94 | deleted qty: 8 header, 3POS part # 26-60-4030 | Voice Motherboard
v0.94 | deleted qty: 1 header, 4POS part # 53047-0410 | Voice Motherboard
v0.94 | deleted qty: 1 header, 4POS part # 26-60-2100 | Voice Motherboard
v0.94 | added qty: 2 resistor 30k 1/8W 1% | Voice Motherboard
v0.94 | added qty: 7 capacitor 0.33uF MLCC 10% | Voice Motherboard
v0.94 | added qty: 1 diode part # 1N5187 | Voice Motherboard
v0.94 | added qty:1 VREG part # LM2941T | Voice Motherboard
v0.94 | added qty: 1 VREG part # L7815CV | Voice Motherboard
v0.94 | added qty: 1 VREG part # L7915CV | Voice Motherboard
v0.94 | added qty: 3 header, 3POS part # 22-27-2021 | Voice Motherboard
v0.94 | added qty: 1 header, 10POS part # 22-27-2101 | Voice Motherboard
v0.94 | added qty: 8 header, 3POS part # 26-60-2030 | Voice Motherboard
v0.94 | added qty: 8 diode part # 1N5187 | Voice Cards
v0.93 | parts added for entire chorus board | Chorus Board
v0.93 | power supply board merged onto voice mobo | PSU Board/Voice Motherboard
v0.93 | deleted trimmers (2) part # 3362P-1-200LF | PSU Board/Voice Motherboard
v0.93 | changed VREG part # LM1086CT-3.3 to LM1084IT-3.3 | PSU Board/Voice Motherboard
v0.93 | SMPSU changed from RT-125c to RPT-75c | Voice Motherboard
v0.93 | deleted qty: 2 of phone jack part # ACJM-MHDR | Voice Motherboard
v0.93 | deleted qty: 12 of resistor part # 270-23.7k-RC | Voice Motherboard
v0.93 | deleted qty: 4 trimmer part # 3362P-1-104LF | Voice Motherboard
v0.93 | deleted qty: 5 OTA part # LM13700 | Voice Motherboard
v0.93 | deleted qty: 1 op amp part # TL081CP | Voice Motherboard
v0.93 | deleted qty: 1 op amp part # TL072CP | Voice Motherboard
v0.93 | deleted qty: 4 capacitor part # EEA-FC1V6R8 | Voice Motherboard
v0.93 | deleted qty: 4 capacitor part # B32529C474J289 | Voice Motherboard
v0.93 | added qty: 2 heatsink part # 533422B02552 | Voice Motherboard
v0.93 | added VREG part # LD1117V50-DG | Voice Motherboard
v0.93 | added qty: 4 capacitor part # ECE-A1VN100U | Voice Motherboard
v0.93 | added qty: 5 VCA part # V2164D | Voice Motherboard
v0.93 | added transitor part # STF7LN80K5 | Voice Motherboard