## Control Board
OSCar BOM V2.0
Control Board
IC's | QTY | Location | Location | Location | Location | Source | Part Num | Alternative | Part Num
CD4050BE | 1 | IC6 |  |  |  | Mouser | 595-CD4050BE
CD4051BE | 7 | IC7 | IC8 | IC9 | IC10 | Mouser | 595-CD4051BE |  | tme done
|  | IC11 | IC12 | IC13 |  | Mouser
Diodes | QTY | Location | Location | Location | Location | Source | Part Num | Alternative | Part Num
Resistor Networks | QTY | Location | Location | Location | Location | Source | Part Num | Alternative | Part Num
10KR 9 Pin Bussed Array | 1 | RP1 |  |  |  | Mouser | 4608X-101-104LF |  | tme done
100KR 8 Pin Bussed Array | 1 | RP2 |  |  |  | Mouser | 4609M-101-103LF
10KR 10 Pin Bussed Array | 1 | RP3 |  |  |  | Mouser | 4610X-101-103LF |  | tme done
Resistors | QTY | Location | Location | Location | Location | Source | Part Num | Alternative | Part Num
100R | 1 | R8
1KR | 2 | R9 | R10
IC Sockets | QTY | Location | Location | Location | Location | Source | Part Num | Alternative | Part Num
16 pin dip | 8 | IC6 | IC7 | IC8 | IC9
|  | IC10 | IC11 | IC12 | IC13
Potentiometers | QTY | Location | Location | Location | Location | Source | Part Num | Alternative | Part Num
OMEG BK40 | 28 | VR2 | VR3 | VR4 | VR5 | Supplied with kit
|  | VR6 | VR7 | VR8 | VR9
|  | VR10 | VR11 | VR12 | VR13
|  | VR14 | VR15 | VR16 | VR17
|  | VR18 | VR19 | VR20 | VR21
|  | VR22 | VR23 | VR24 | VR25
|  | VR26 | VR27 | VR28 | VR29
Rotary Switches | QTY | Location | Location | Location | Location | Source | Part Num | Alternative | Part Num
12 Position Rotary 1 Deck 1 Pole | 8 | SW4 | SW5 | SW6 | SW7 | Mouser | Lorlin CK1044
|  | SW8 | SW9 | SW10 | SW11 | Mouser
Connectors | QTY | Location | Location | Location | Location | Source | Part Num | Alternative | Part Num
Molex 10 pos vertical header | 1 |  |  |  |  | Mouser | 22-27-2101
Molex 7 pos vertical header | 1 |  |  |  |  | Mouser | 22-27-2071
Molex 3 pos vertical header | 1 |  |  |  |  | Mouser | 22-27-2031
Wurth 24 pos male vertical header | 1 | For PCB Jumper |  |  |  | Mouser | 61302411121
AdamTech 8 pin female | 8 |  |  |  |  | Digikey | 2RS2-08-G
LEDs | QTY | Location | Location | Location | Location | Source | Part Num | Alternative | Part Num
LED | 6 | D1 | D2 | D3 | D4 | Digikey | SSL-LX5093ID-5V
|  | D5 | D6
18mm LED spacer | 6 |  |  |  |  | Digikey | 705820180
Misc | QTY | Location | Location | Location | Location | Source | Part Num | Alternative | Part Num
E-Switch Caps for Tacts | 12 |  |  |  |  | Mouser | 612-TAG-BK
Button Riser LHS
AdamTech 8 pin male pins | 5 | CONN1 | CONN2 | CONN3 | CONN4 | Digikey | 2PH2-08-UA
CONN5
E-Switch Tact SPST | 7 | SW12 | SW13 | SW14 | SW15 | Mouser | 320.02E11BLK |  | tme done
|  | SW16 | SW17 | SW18
Button Riser RHS
AdamTech 8 pin male pins | 3 | CONN6 | CONN7 | CONN8 |  | Digikey | 2PH2-08-UA
E-Switch Tact SPST | 5 | SW19 | SW20 | SW21 | SW22 | Mouser | 320.02E11BLK |  | tme done
SW23
PCB Jumper
Sullins 24 pos female vertical header | 2 | For PCB Jumper |  |  |  | Digikey | PPPC241LFBN-RC
Screws/Spacers for Button Risers
6mm Spacer |  | 3 min 7 max
12-15mm M3 Screw |  | 4 min 7 max
Note on I38: These are 12 stop but can be adjusted to 6 stops by moving the stop washer to the 6 position.

## Processor Board
OSCar BOM V2.0
Voice Processesor Board
IC's | QTY | Location | Location | Location | Location | Source | Part Number | Alternative | Part Number
Recommend using sockets for all IC's to make proiblem solving easier.
SN74LS08N | 2 | IC37 | IC39 |  |  | Mouser | 595-SN74LS08N |  |  | tme
SN74LS273N | 1 | IC24 |  |  |  | Mouser | 595-SN74LS273N |  |  | tme
SN74ALS541N | 1 | IC18 |  |  |  | Mouser | 595-SN74ALS541N
SN74LS174N | 1 | IC20 |  |  |  | Mouser | 595-SN74LS174N |  |  | tme
SN74LS32N | 4 | IC36 | IC40 | IC41 | IC43 | Mouser | 595-SN74LS32N |  |  | tme
SN74LS04N | 2 | IC42 | IC44 |  |  | Mouser | 595-SN74LS04N |  |  | tme
SN74LS74AN | 1 | IC38 |  |  |  | Mouser | 595-SN74LS74AN |  |  | tme
SN74LS393N | 1 | IC33 |  |  |  | Mouser | 595-SN74LS393N |  |  | tme
CD4046BE | 2 | IC34 | IC35 |  |  | Mouser | 595-CD4046BE |  |  | tme
CD4051BE | 1 | IC31 |  |  |  | Mouser | 595-CD4051BE |  |  | tme
CD4053BE | 3 | IC26 | IC27 | IC50 |  | Mouser | 595-CD4053BE |  |  | tme
CD4070BE | 1 | IC29 |  |  |  | Mouser | 595-CD4070BE |  |  | tme
MC1408P8/DAC0808LCN | 1 | IC23 |  |  |  | Mouser | 926-DAC0808LCN/NOPB | Jameco | 14947 | tme
LF347N | 4 | IC28 | IC30 | IC32 | IC49 | Mouser | 595-LF347N | Mouser | TL084CN | tme
LF357N/TLE2071ACP | 1 | IC25 |  |  |  | Mouser | TLE2071ACP
D8255AC-5 | 1 | IC16 |  |  |  | Jameco | 291805
D8253C-5 | 1 | IC15 |  |  |  | Jameco | 52687
ADC0804LCN | 1 | IC14 |  |  |  | Jaycar (AU) | ZK8862
Z80 CTC (Z8430A) | 1 | IC19 |  |  |  | Jameco | 2288015
LM13600N | 4 | IC45 | IC46 | IC47 | IC48 | eBay? | NJM13600 and LM13700 will also work. Original OSCars often had a mix of 13600/13700
Transistors | QTY | Location | Location | Location | Location | Source | Part Number | Alternative | Part Number
BC184C | 2 | TR1 | TR3 |  |  | eBay? |  |  |  | done#
BC214 | 1 | TR2 |  |  |  | eBay? |  |  |  | done#
Diodes | QTY | Location | Location | Location | Location | Source | Part Number | Alternative | Part Number
1N914 | 10 | D4 | D5 | D7 | D8 | Mouser | 512-1N914
|  | D10 | D11 | D12 | D13
|  | D14 | D15 | D16
Zener 5.1v | 1 | D9 |  |  |  | Mouser | 512-1N4733ATR |  |  | tme
Resistor Networks | QTY | Location | Location | Location | Location | Source | Part Number | Alternative | Part Number
MDP1601-331G (330ohm Bussed) | 1 | RP8 |  |  |  | Mouser | 652-4116R-2LF-330 |  | MDP1601-331G
MDP1603-333G (33K Isolated) | 2 | RP9 | RP10 |  |  | Mouser | 652-4116R-1LF-33K |  | Bourns 4116R-1-333
MDP1603-332G (3.3K Isolated) | 1 | RP7 |  |  |  | Mouser | 652-4116R-1LF-3.3K |  | Bourns 4116R-1-332
MDP1603-102G (1K Isolated) | 2 | RP6 | RP4 |  |  | Mouser | 652-4116R-1LF-1K |  | MDP16031K00GD04
MDP1603-103G (10K Isolated) | 1 | RP5 |  |  |  | Mouser | 652-4116R-1LF-10K |  | MDP160310K0GD04
Resistors | QTY | Location | Location | Location | Location | Source | Part Number | Alternative | Part Number
10R | 2 | R16 | R55 |  |  | Mouser | 603-MFR50SFTE52-10R | MFR-25FRF52-10R
100R | 5 | R23 | R39 | R40 | R41 | Mouser | 603-MFR50SFTE52-100R | MFR-25FRF52-100R
R42
150R | 1 | R43 |  |  |  | Mouser | 603-MFR50SFTE52-150R | MFR-25FTF52-150R
330R | 1 | R45 |  |  |  | Mouser | 603-MFR50SFTE52-330R | MFR-25FTF52-330R
470R | 3 | R17 | R18 | R28 |  | Mouser | 603-MFR50SFTE52-470R | MFR-25FTF52-470R
560R | 3 | R15 | R22 | R26 |  | Mouser | 603-MFR50SFTE52-560R | MFR-25FTF52-560R
1K | 4 | R20 | R21 | R37 | R38 | Mouser | 603-MFR50SFTE52-1K | MFR-25FTF52-1K
1.5K | 2 | R19 | R25 |  |  | Mouser | 603-MFR50SFTE52-1K5 | MFR-25FTF52-1K5
2.2K | 4 | R35 | R36 | R56 | R57 | Mouser | 603-MFR50SFTE52-2K2 | MFR-25FTF52-2K2
2.4K | 1 | R24 |  |  |  | Mouser | 603-MFR50SFTE52-2K4 | MFR-25FTF52-2K4
3.3K | 1 | R30 |  |  |  | Mouser | 603-MFR50SFTE52-3K3 | MFR-25FTF52-3K3
4.7K | 6 | R13 | R14 | R27 | R29 | Mouser | 603-MFR50SFTE52-4K7 | MFR-25FTF52-4K7
|  | R31 | R33
10K | 3 | R12 | R46 | R47 |  | Mouser | 603-MFR50SJT-52-10K | MFR-25FTF52-10K
12K | 1 | R58 |  |  |  | Mouser | 603-MFR50SFTE52-12K | MFR-25FTF52-12K
22K | 2 | R51 | R53 |  |  | Mouser | 603-MFR50SFTE52-22K | MFR-25FTF52-22K
68K | 4 | R44 | R48 | R49 | R50 | Mouser | 603-MFR50SFTE52-68K | MFR-25FTF52-68K
100K | 2 | R11 | R32 |  |  | Mouser | 603-MFR50SJT-52-100K | MFR-25FTF52-100K
270K | 2 | R52 | R54 |  |  | Mouser | 603-MFR50SFTE52-270K | MFR-25FTF52-270K
Not installed |  | R34 | Removed from board
Capcitors - Tantalum | QTY | Location | Location | Location | Location | Source | Part Number | Alternative | Part Number
1uf 35v | 3 | C22 | C23 | C51 |  | Mouser | 581-TAP105K035SRS |  | 150
Capcitors - Poly | QTY | Location | Location | Location | Location | Source | Part Number | Alternative | Part Number
1nf (1000pf/0.001uf) | 13 | C9 | C15 | C16 | C19 | Mouser | R82EC1100CK50J |  | R82EC1100SH50J
|  | C20 | C21 | C24 | C25
|  | C28 | C38 | C39 | C40
C41
4.7nf (4700pf/0.0047uf) | 4 | C26 | C27 | C31 | C43 | Mouser | R82EC1470CK50K
10nf (10000pf/0.01uf) | 8 | C11 | C29 | C34 | C35 | Mouser | R82EC2100AA50J
|  | C36 | C47 | C48 | C49
33nf (33000pf/0.033uf | 2 | C30 | C42 |  |  | Mouser | R82EC2330JA50J
Capcitors - Electrolytic | QTY | Location | Location | Location | Location | Source | Part Number | Alternative | Part Number
2.2uf | 4 | C37 | C44 | C45 | C46 | Mouser | 667-EEU-EB1H2R2SH
47uf 16v | 2 | C50 | C58 |  |  | Mouser | 667-ECA-1CM470I
470uf 10V (Axial or Radial) | 1 | C52 |  |  |  | Mouser | EEU-EB1A471SB (RAD)
Capcitors - Ceramic | QTY | Location | Location | Location | Location | Source | Part Number | Alternative | Part Number
5.6pf | 1 | C12 |  |  |  | Mouser | C317C569D2G5TA
47pf | 2 | C32 | C33 |  |  | Mouser | FG28C0G1H470JNT00
68pf | 2 | C17 | C18 |  |  | Mouser | FG28C0G1H680JNT06
100pf (.1nf) | 1 | C8 |  |  |  | Mouser | K101J15C0GF5TH5
330pf | 1 | C10 |  |  |  | Mouser | FG28C0G1H331JNT00
Original OSCar - 680pf | 2 | C13 | C14 |  |  | Mouser | FG28C0G1H681JNT06
100nf (.1uf) | 5 | C53 | C54 | C55 | C56 | Mouser | K104K15X7RF5WH5
C57
IC Sockets | QTY | Location | Location | Location | Location | Source | Part Number | Alternative | Part Number
40 pin | 1
28 pin | 1
24 pin | 1
20 pin | 3
16 pin | 18
14 pin | 16
8 pin | 1
Connector/Header | QTY | Location | Location | Location | Location | Source | Part Number | Alternative | Part Number
12 pos male header | 2 |  |  |  |  | Mouser | 61301211121
20 pos male header | 2 |  |  |  |  | Mouser | 61302011121
Xtal | QTY | Location | Location | Location | Location | Source | Part Number | Alternative | Part Number
4mhz | 1 | X1
Note on B20: Use LF357N if you can find it. Otherwise TLE2071ACP
Note on E55: R22 was 680R on earlier boards
Note on D59: R24 was 2.2k on earlier boards
Note on D62: R31 was 10k on earlier boards
Note on D64: Originally mounted on bottom of PCB, see photo, schematics
Note on D65: R51 was 10K on earlier boards
Note on E65: Was 10K
Note on E66: R48 was 75k on earlier boards
Note on F66: R49 was 75k on earlier boards
Note on G66: R50 was 75K on earlier boards
Note on G78: Written as 1000pf in schematic
Note on D85: Some versions - 22nf (0.022uf)
Note on E85: Some versions - 22nf (0.022uf)
Note on D100: Some versions - 1000pf (1nf)
Note on E100: Some versions - 1000pf (1nf)

## Tauntek MIDI Board V2
OSCar BOM V2.0
Tauntek MIDI Board
IC's | QTY | Location |  |  |  | Source | Part Num | Alternative | Source
Z84 CPU | 1 | U1 |  |  |  | Supplied with kit
27C256 32Kx8 CMOS EPROM | 1 | U2 |  |  |  | Supplied with kit
62256 SRAM 70ns or 100ns | 1 | U3 |  |  |  | Jameco | 82472 | ebay
MC68B50 ACIA | 1 | U4 |  |  |  | Jameco | 43633 | ebay
74LS93 | 1 | U5 |  |  |  | Mouser | 595-SN74LS93N |  |  | TME
74LS02 | 2 | U6 | U7 |  |  | Mouser | 595-SN74LS02N |  |  | TME
74LS08 | 1 | U8 |  |  |  | Mouser | 595-SN74LS08N |  |  | TME
74LS14 | 1 | U9 |  |  |  | Mouser | 595-SN74LS14N |  |  | TME
MCP100-460DI/TO | 1 | U10 |  |  |  | Mouser | 579-MCP100-460DI/TO
6N138 opto-isolator | 1 | ISO1 |  |  |  | Mouser | 859-6N138M
Transistors | QTY | Location |  |  |  | Source | Part Num | Alternative | Source
2N3904 | 1 | Q1 |  |  |  |  | 637-2N3904
Diodes | QTY | Location |  |  |  | Source | Part Num | Alternative | Source
1N4148 | 1 (or 3) | D1 | D2 | D3 |  | Mouser | 512-1N4148
5.1v, 500mW Zener | [5 empty] | Mouser | 512-1N5231BTR
Resistors | QTY | Location |  |  |  | Source | Part Num | Alternative | Source
0 ohm/jumper | 1 | R5 | 0 Ohm resistor, or wire jumper,
(Not installed if you are using
D2, D3 and a battery wired directly
to the MIDI board)
220R 1/4w 5% | 5 | R1 | R8 | R9 | R10
R11
1KR 1/4w 5% | 1 | R3
4K7R 1/4w 5% | 5 | R2 | R4 | R7 | R13
R14
Not used |  | R6 | R12
0 ohm/jumper |  | R15 | 0 Ohm resistor, or wire jumper,
(Not installed if you are using
D2, D3 and a battery wired directly
to the MIDI board)
Capacitors | QTY | Location |  |  |  | Source | Part Num | Alternative | Source
0.1 uF 25V (or 50V) ceramic capacitor | 9 | C1 | C2 | C3 | C4 | Mouser | 594-K104Z15Y5VE5TL2
|  | C5 | C6 | C7 | C8 | Mouser
|  | C9 |  |  |  | Mouser
10uF (not 2.2uF) 16V electrolytic cap | 1 | C10 |  |  |  | Mouser | 667-EEA-GA1C100
IC Sockets | QTY | Location |  |  |  | Source | Part Num | Alternative | Source
40 Pin Machined IC Socket | 1 |  |  |  |  | Mouser | 575-11044640 |  | 10 Tayda | home
28 Pin Machined IC Socket | 1 |  |  |  |  | Mouser | 575-11044628 |  | 10 Tayda | home
24 Pin Machined IC Socket | 1 |  |  |  |  | Mouser | 575-11044624 |  | 10 Tayda | home
14 Pin Machined IC Socket | 5 |  |  |  |  | Mouser | 110-99-314-41-001000 |  | 50 Tayda | home
8 Pin Machined IC Socket | 1 |  |  |  |  | Mouser | 110-44-308-41-001000 |  | 10 Tayda | home
Battery Holder | QTY | Location |  |  |  | Source | Part Num | Alternative | Source
2032 Battery Holder | 1 |  |  |  |  | Mouser | 534-1086
Connectors | [8 empty] | Source
Sullins 12 pos vertical female header | 2 |  |  |  |  | Digikey | PPPC121LFBN-RC
Sullins 20 pos vertical female header | 2 |  |  |  |  | Digikey | PPPC201LFBN-RC
Sullins 24 pos vertical female header | 1 |  |  |  |  | Digikey | PPPC241LFBN-RC
Note on B9: 6850 and 6850A (slower parts) are also OK

## Keybed-Joystick-IO Boards
OSCar BOM V2.0
Keybed Contact Board
IC's | QTY | Location | Location | Location | Location | Source | Part Num | Alternative
CD4051BE | 5 | IC7 | IC8 | IC9 | IC10 | Mouser | 595-CD4051BE
|  | IC11 | IC12 | IC13 |  | Mouser
Resistors | QTY | Location | Location | Location | Location | Source | Part Num | Alternative
100k | 5 | R1 | R2 | R3 | R4 | Mouser | MFR50SJT-52-100K |  |  | home
Connectors | QTY | Location | Location | Location | Location | Source | Part Num | Alternative
20 pin IDC Male | 1 |  |  |  |  | Mouser | 75869-204LF |  |  | home
Joystick Button Board
Switches | QTY | Location | Location | Location | Location | Source | Part Num | Alternative
E-Switch Tact SPST | 3 | SW38 | SW39 | SW40 |  | Mouser | 320.02E11BLK |  |  | tme
E-Switch Caps for Tacts | 3 |  |  |  |  | Mouser | 612-TAG-BK
Connectors | QTY | Location | Location | Location | Location | Source | Part Num | Alternative
20 pin IDC Male | 1 |  |  |  |  | Mouser | 75869-204LF |  |  | home
Molex 6 pos vertical header | 1 |  |  |  |  | Mouser | 22-27-2061
Joystick | QTY | Location | Location | Location | Location | Source | Part Num | Alternative
| 1 | Case |  |  |  | AliExpress | JH-D202X-R2 5K Joystick |  |  | ebay
Audio/MIDI IO Board
Connectors | QTY | Location | Location | Location | Location | Source | Part Num | Alternative
Molex 6 pos vertical header | 1 |  |  |  |  | Mouser | 22-27-2061
Molex 5 pos vertical header | 2 |  |  |  |  | Mouser | 22-27-2051
6.35mm Jack Socket | 2 |  |  |  |  | Mouser | 490-SJ-63073E | Tayda | A-7228
MIDI Socket | 2 |  |  |  |  | Mouser | 490-SDS-50J | Tayda | A-1010 | home
Note on K41: Cheaper option
Note on K42: Cheaper option

## PSU AC DC
OSCar BOM V2.0
PSU Board
Ceramic Capacitors | QTY | Location | Location | Location | Location | Source | Part Number | Alternative | Part Number
1000pF 2kV | 1 | CY3 | CY4 |  |  | Mouser | CK45-B3DD102KYNNA
1000pF 400VAC Safety (P 10mm) |  | CY1 | CY2 |  |  | Mouser | C711U102MYVDAAWL50 | Mouser | VY1102M29Y5VQ63V0
Electrolytic Capacitors | QTY | Location | Location | Location | Location | Source | Part Number | Alternative | Part Number
330uf 50v (P 5mm) | 2 | C2 | C3 |  |  | Mouser | EEU-FS1H331B
47uF (P 2.5mm) | 2 | C4 | C5 |  |  | Mouser | EEU-FR1H470
Film Capacitors | QTY | Location | Location | Location | Location | Source | Part Number | Alternative | Part Number
1uf 50v (P 5mm) | 1 | C1 |  |  |  | Mouser | R82CC4100AA60J
MOVs | QTY | Location | Location | Location | Location | Source | Part Number | Alternative | Part Number
Varistor | 1 | MOV1 |  |  |  | Mouser | 871-B72214S0351K103
Varistor | 1 | VR1 |  |  |  | Mouser | 871-B72220S1300K102
DC/DC Module | QTY | Location | Location | Location | Location | Source | Part Number | Alternative | Part Number
RECOM +-5V DC/DC |  | DC/DC1 |  |  |  | Mouser | REC10K-2405DAW/H2
AC/DC Module | QTY | Location | Location | Location | Location | Source | Part Number | Alternative | Part Number
RECOM AC to 12V DC | 1 | AC/DC1 |  |  |  | Mouser | RACM30-12SK-277
Chokes | QTY | Location | Location | Location | Location | Source | Part Number | Alternative | Part Number
10mH 1.2A | 1 | L1 |  |  |  | Mouser | ECMT1V1717S-100-R
4.7uH | 1 | L2 |  |  |  | Mouser | RLB9012-4R7ML
Connector/Header | QTY | Location | Location | Location | Location | Source | Part Number | Alternative | Part Number
3 pos male header (P 2.54mm) | 2 |  |  |  |  | Mouser | 22-27-2031
3 pos screw terminal (P 5mm) | 2 |  |  |  |  | Mouser | 571-2828363
AC Power Circuit
(Bulgin) IEC Inlet | 1 | Enclosure Rear |  |  |  | Mouser | PX0580/63
(Eaton) Fuse holder | 1 | Enclosure Rear |  |  |  | Mouser | BK8-HTC-603M
AC DPST Mini Rocker Power Switch | 1 | Enclosure Rear |  |  |  | Mouser | H8550VBBBEN551W | or equivalent
Double Ended Fast Connect Earth tab | 1 | Enclosure internal |  |  |  | Mouser | 41616
Fast Connect Terminals (cable/female) |  | Enclosure internal |  |  |  | Mouser | 571-427432-LP | strip of 20, or use equivalent
NOTE: |  | Omit coloured components if using external power supply.
Note on I38: Molex P 2.54mm
Note on I39: TE Connectivity

## Cables
OSCar BOM V2.0
Cabling/Connectors
6 Pin | 22-01-1062 Molex | PROC | 20cm | I/O
| GND | 1 |  | 1 |  | GND
| AUDIO | 2 |  | 2 |  | AUDIO
| AUDIO | 3 |  | 3 |  | AUDIO
| GND | 4 |  | 4 |  | GND
| TRIG | 5 |  | 5 |  | TRIG
| TRIG | 6 |  | 6 |  | TRIG
5 Pin | 22-01-1052 Molex | PROC | 20cm | I/O
| MIDI OUT 4 | 1 |  | 1 |  | MIDI OUT 4
| MIDI OUT 2 | 2 |  | 2 |  | MIDI OUT 2
| MIDI OUT 5 | 3 |  | 3 |  | MIDI OUT 5
| MIDI IN 4 | 4 |  | 4 |  | MIDI IN 4
| MIDI IN 5 | 5 |  | 5 |  | MIDI IN 5
3 Pin | 22-01-1032 Molex | PSU | 40cm | CNTRL
| -5V | 1 |  | 1 |  | -5V
| GND | 2 |  | 2 |  | GND
| +5V | 3 |  | 3 |  | +5V
7 Pin | 22-01-1072 Molex | JOYBUT | 20cm | CNTRL
|  | 1 |  | 1
|  | 2 |  | 2
|  | 3 |  | 3
|  | 4 |  | 4
|  | 5 |  | 5
|  | 6 |  | 6
|  | 7 |  | 7
10 Pin | 22-01-1102 Molex | JOYBUT | 20cm | CNTRL
|  | 1 |  | 1
|  | 2 |  | 2
|  | 3 |  | 3
|  | 4 |  | 4
|  | 5 |  | 5
|  | 6 |  | 6
|  | 7 |  | 7
|  | 8 |  | 8
|  | 9 |  | 9
|  | 10 |  | 10
6 Pin | 22-01-1062 Molex | JOYBUT | 10cm | JOYSTICK
| +5V | 1 |  | 1 | POT LUG | LEFT | AS VIEWED FROM THE BOTTOM WHEN FITTED TO CASE
| BEND | 2 |  | 2 | POT LUG | MID | SEE BUILD GUIDE
| GND | 3 |  | 3 | POT LUG | RIGHT
|  | JOYBUT | 10cm | JOYSTICK
| +5V | 1 |  | 1 | POT LUG | LEFT
| MOD | 2 |  | 2 | POT LUG | MID
| GND | 3 |  | 3 | POT LUG | RIGHT

## Screws-Standoffs
OSCar BOM V2.0
Screws/Standoffs/Washers
Screws M3 .5 pitch (coarse/standard) | QTY | Location |  |  |  | Source | Part Num | Alternative
Black Zinc M3 x 6-8mm | 38 | External enclosure |  |  |  | Supplied with kit
Black Zinc M3 countersunk | 2 | AC power inlet |  |  |  | Supplied with kit
M3 x 6mm Zinc plated | 18 | Internal for PCB mounting
M3 x 12mm Zinc plated | 4 | Internal for PSU and Insulator board mounting
M6 Black Hex bolt | 8 | For mounting end cheeks |  |  |  | Supplied with kit
Standoffs | QTY | Location | Location | Location | Location | Source | Part Num | Alternative
M3 x 22mm female/female | 14 | For CNTRL and PROC |  |  |  | Mouser | 855-R30-1002202
M3 x 15mm female/female | 4 | For JOYBUTT |  |  |  | Mouser | 855-R30-1001502
M3 x 10mm female/female | 4 | For PSU |  |  |  | Mouser | 855-R30-1001002
M3 x 11mm femal/male | 2 | For mounting MIDI board to PROC board |  |  |  | Mouser | 710-971110321
M3 x 11mm femal/female | 1 | For mounting MIDI board to PROC board |  |  |  | Mouser | 710-970110321
Washers/Spacers | QTY | Location | Location | Location | Location | Source | Part Num | Alternative
Nylon spacer 3mm | 4 | For spacing PSU and Insulator boards |  |  |  | Mouser | 144-13ME068
M8 Black washers | 8 | For mounting end cheeks |  |  |  | Supplied with kit
M3 locking washers | 2 | For mounting earth lug to case |  |  |  | Supplied with kit

## Rare Parts
OSCar40 Rare Parts
LF357N | 1
D8255AC-5 | 1
D8253C-5 | 1
ADC0804LCN | 1
Z80 CTC (Z8430A) | 1
LM13600N | 4
BC184C | 2
BC214 | 1