## PSU
PART | AMOUNT | RE-303 | SUPPLIER | MOUSER | TB-303 | NOTES
D38,D39, D41 | 3 | 1N4148 |  | 512-1N4148 | IR1SS | Diode
D40 | 1 | BZX85C6V8-TR |  | 625-BZX85C6V8 | RD6.8EB3 | Zener diode
D42 | 1 | BZX85B15-TR |  | 78-BZX85B15 | RD15EB3 | Zener diode
D43 | 1 | BZX85C6V2-TR |  | 625-BZX85C6V2 | 1SZ46A | Zener diode 6.4v (6.2v in RE-303)
IC16 | 1 | LM358P |  | 595-LM358P | AN6562 | OpAmp
Q42 | 1 | 2SC536F or 2SC945P | rare | - | 2SC536 | NPN General Purpose Transistor
Q43 | 1 | KSD1616A | included with space cadet | - | 2SD667(C) | NPN Bipolar Transistor
Q44 | 1 | KSA916Y | included with space cadet | - | 2SB647(C) | PNP Transistor
Q45 | 1 | TIP30C | included with space cadet | - | 2SB596(O) | PNP Transistor
R166 | 1 | 100K |  | 291-100K-RC | 100K | 5% Resistor Carbon Film
R167,R169 | 2 | 1.5K |  | 291-1.5K-RC | 1.5K | 5% Resistor Carbon Film
R168 | 1 | use wire jumper | use wire jumper | - | 2.7R | fusible resistor, jumpered in re-303
R170 | 1 | 22R |  | 291-22-RC | 22R | 5% Resistor Carbon Film
R171 | 1 | 3.3K |  | 291-3.3K-RC | 3.3K | 5% Resistor Carbon Film
R172 | 1 | 100R |  | 291-100-RC | 100R | 5% Resistor Carbon Film
R173 | 1 | 1K |  | 291-1K-RC | 1K | 5% Resistor Carbon Film
R174 | 1 | 5.6K |  | 291-5.6K-RC | 5.6K | 5% Resistor Carbon Film
R176,R177 | 2 | 6.8K |  | 291-6.8K-RC | 6.8K | 5% Resistor Carbon Film
R178 | 1 | 2.2K |  | 291-2.2K-RC | 2.2K | 5% Resistor Carbon Film
R179 | 1 | 1.8K |  | 291-1.8K-RC | 1.8K | 5% Resistor Carbon Film
R180 | 1 | 39K |  | 291-39K-RC | 39K | 5% Resistor Carbon Film
TM6 | 1 | 5K |  | 652-3306F-1-502 | 4.7K | Trimpot
C1 | 1 | 100uF / 6.3v |  | 667-ECE-A0JKA101I | 100uF | Electrolytic Capacitor
C60,C61,C64,C65,C67, C70 | 6 | 10uF / 16v |  | 647-UVR1C100MDD | 10uF | Electrolytic Capacitor
C63 | 1 | 100uF / 50v |  | 667-ECA-1HM101 | 100uF | Electrolytic Capacitor
C66 | 1 | 0.0022uF |  | QYX1H222KTP | 0.0022uF | Film Capacitor
C68,C69 | 2 | 47uF / 16v |  | 647-UVR1C470MDD | 47uF | Electrolytic Capacitor
VR8 | 1 |  | included with space cadet | - |  | potentiometer with switch
DC Socket | 1 |  | included with space cadet | - |  | DC power input socket
Sumida Coil + Adaptor | 1 |  | included with space cadet | - |  | IFT coil & Adapter
Power Supply 9v dc | 1 | guitar pedal psu, 9v dc center pole negative |  | - |  | https://www.thomann.de/se/thomann_ntac109.htm
Additonal, optional
220K or 330K resistor for
dice roll build.

## VCO
PART | AMOUNT | RE-303 | SUPPLIER | MOUSER | TB-303 | NOTES
R35, R59, R92, R93, R102, R118 | 6 | 100K |  | 291-100K-RC | 100K | 5% Resistor Carbon Film
R34, R36, R101, R105 | 4 | 10K |  | 291-10K-RC | 10K | 5% Resistor Carbon Film
R104, R107 | 2 | 2.2K |  | 291-2.2K-RC | 2.2K | 5% Resistor Carbon Film
R45, R60 | 2 | 22K |  | 291-22K-RC | 22K | 5% Resistor Carbon Film
R103 | 1 | 220K |  | 291-220K-RC | 220K | 5% Resistor Carbon Film
R91 | 1 | 1M |  | 291-1M-RC | 1M | 5% Resistor Carbon Film
R106 | 1 | 24K |  | 291-24K-RC | 27K | 1% Resistor Metal Film
R74 - R90 | 17 | 200K |  | 271-200K-RC | 200K | .1% selected, 1% used in re-303
R100 | 2 | 1K PTC |  | 660-LT1/4LT52R102J39 | 560 (x1) | PTC Thermistor
TM5 | 1 | 5K |  | 652-3306F-1-502 | 4.7K | Trimpot
TM4 | 1 | 50K |  | 652-3306F-1-503 | 47K | Trimpot
VR2 | 1 | 50KB | included with space cadet | - | 50KB | potentiometer
D25, D30, D31 | 3 | 1N4148 |  | 512-1N4148 | IR1SS | Diode
C34 | 1 | 0.001uF (102) |  | 647-QYX2A102KTP1FD | 0.001uF (102) | Film Capacitor
C10, C33 | 2 | 0.01uF (103) |  | 647-QYX1H103JTP3TA | 0.01uF (2A103K) | Film Capacitor
C35 | 1 | 0.22uF (224) |  | 647-QYX1H224KTP | 0.22uF (224) | Film Capacitor
C11 | 1 | 1uF / 50v |  | 647-UVR1H010MDD | 1uF | Electrolytic Capacitor
C31, C32 | 2 | 10uF / 16v |  | 647-UVR1C100MDD | 10uF | Electrolytic Capacitor
Q8, Q27 | 2 | 2SA733P | rare | - | 2SA733P | BJT PNP Transistor
Q24, Q25, Q29, Q30 | 4 | 2SC536F or 2SC945P | rare | - | 2SC536F | NPN transistor
Q28 | 1 | 2SK30(O) | rare | - | 2SK30(O) | JFET
Q26 | 1 | 2SC1583 | rare | - | 2SC1583 | 5-SIP matched pair with common emitter
IC12 | 1 | CD4066B |  | 595-CD4066BE | 4066 | Dual type D flip-flop
IC9 | 1 | CD74AC174 |  | 595-CD74AC174E | 4174 | Hex d-type flip-flop with clear
IC11 | 1 | LM358 |  | 595-LM358P | AN6562 | 8-DIP dual opamp
IC10 | 1 | CD4050B |  | 595-CD4050BE | MC14050B | Hex buffers
waveform switch | 1 |  | included with space cadet |  | unknown | waveform switch

## VCF
PART | AMOUNT | RE-303 | SUPPLIER | MOUSER | TB-303 | NOTES
D24 | 1 | 1N4148 |  | 512-1N4148 | IR1SS | Diode
R95 | 1 | 100R |  | 291-100-RC | 100R | 5% Resistor Carbon Film
R67, R68, R69, R70, R71, R98, R108 | 7 | 2.2K |  | 291-2.2K-RC | 2.2K | 5% Resistor Carbon Film
R47, R61, R64, R65, R94, R96, R97, R109, R112, R115, R116 | 11 | 10K |  | 291-10K-RC | 10K | 5% Resistor Carbon Film
R110, R111 | 2 | 22K |  | 291-22K-RC | 22K | 5% Resistor Carbon Film
R46 | 1 | 47K |  | 291-47K-RC | 47K | 5% Resistor Carbon Film
R66, R72, R73, R99, R113, R114 | 6 | 100K |  | 291-100K-RC | 100K | 5% Resistor Carbon Film
R62, R63 | 2 | 220K |  | 291-220K-RC | 220K | 5% Resistor Carbon Film
TM3 | 1 | 500K |  | 652-3306F-1-504 | 470K | Trimpot
VR3, VR5 | 2 |  | included with space cadet |  | 50K A LOG | potentiometer
VR4 | 1 |  | included with space cadet |  | 50K B LIN DUAL | potentiometer
C18 | 1 | 0.018uF (183) | * | QYX2A183KTP | 0.018uF (2A183K) | Film Capacitor *if missing at mouser dig-key usually has stock
C19, C24, C26 | 3 | 0.033uF (333) |  | 647-QYX2A333KTP | 0.033uF (2A333K) | Film Capacitor
C25, C27 | 2 | 0.1uF (104) |  | 647-QYX1H104JTP | 0.1uF (2A104K) | Film Capacitor
C16, C30 | 2 | 10uF / 16v |  | 647-UVR1C100MDD | 10uF | Electrolytic Capacitor
C28 | 1 | 47uF / 16v |  | 647-UVR1C470MDD | 47uF | Electrolytic Capacitor
C13, C14, C15, C17, C22, C23, C29 | 7 | 1uF / 50v |  | 647-UVR1H010MDD | 1uF | Electrolytic Capacitor
Q9, Q10 | 2 | 2SA733P | rare | - | 2SA733P | BJT PNP Transistor
Q11, Q13, Q14, Q15, Q16, Q17, Q18, Q19, Q20, Q23 | 10 | 2SC536F or 2SC945P | rare | - | 2SC536F | NPN transistor
Q22 | 1 | 2SC2291 | rare | - | 2SC2291 | 5-SIP matched pair with common base
Q12, Q21 | 2 | 2SC1583 | rare | - | 2SC1583 | 5-SIP matched pair with common emitter

## ENV
PART | AMOUNT | RE-303 | SUPPLIER | MOUSER | TB-303 | NOTES
D26, D28, D29, D34, D37 | 5 | 1N4148 |  | 512-1N4148 | IR1SS | Diode
R150 | 1 | 22R |  | 291-22-RC | 22R | 5% Resistor Carbon Film
R152 | 1 | 100R |  | 291-100-RC | 100R | 5% Resistor Carbon Film
R137 | 1 | 1K |  | 291-1K-RC | 1K | 5% Resistor Carbon Film
R142, R143, R144, R145, R148, R149 | 6 | 10K |  | 291-10K-RC | 10K | 5% Resistor Carbon Film
R117, R146, R151 | 3 | 22K |  | 291-22K-RC | 22K | 5% Resistor Carbon Film
R138 | 1 | 68K |  | 291-68K-RC | 68K | 5% Resistor Carbon Film
R139, R140, R141 | 3 | 100K |  | 291-100K-RC | 100K | 5% Resistor Carbon Film
VR6 | 1 |  | included with space cadet | - | 1M | potentiometer
C54 | 1 | 0.047uF (473) |  | 647-QYX1H473KTP | 0.047uF (2A473K) | Film Capacitor
C62 | 1 | 1uF 35v tantalum |  | 80-T350A105K035AT | 1uF 35v tantalum | Tantalum capacitor (Note the polarity!)
C72 | 1 | 10uF / 16v |  | 647-UVR1C100MDD | 10uF | Electrolytic Capacitor
C55 | 1 | 47uF / 16v |  | 647-UVR1C470MDD | 47uF | Electrolytic Capacitor
Q36, Q38 | 2 | 2SA733P | rare | - | 2SA733P | BJT PNP Transistor
Q35, Q37, Q40, Q41 | 4 | 2SC536F or 2SC945P | rare | - | 2SC536F | NPN transistor
Q39 | 1 | 2SK30AY | rare | - | 2SK30 | JFET - must be AY
IC13 | 1 | CD4013B |  | 595-CD4013BE | MC14013B | Flip-Flops Dual CMOS

## VCA
PART | AMOUNT | RE-303 | SUPPLIER | MOUSER | TB-303 | NOTES
D27, D35, D36 | 3 | 1N4148 |  | 512-1N4148 | IR1SS | Diode
R130, R132 | 2 | 100R |  | 291-100-RC | 100R | 5% Resistor Carbon Film
R124, R125, R126, R133, R162 | 5 | 2.2K |  | 291-2.2K-RC | 2.2K | 5% Resistor Carbon Film
R120, R129, R134 | 3 | 22K |  | 291-22K-RC | 22K | 5% Resistor Carbon Film
R119, R127 | 2 | 47K |  | 291-47K-RC | 47K | 5% Resistor Carbon Film
R122 | 1 | 100K |  | 291-100K-RC | 100K | 5% Resistor Carbon Film
R121, R128, R131 | 3 | 220K |  | 291-220K-RC | 220K | 5% Resistor Carbon Film
R123 | 1 | 1.5M |  | 291-1.5M-RC | 1.5M | 5% Resistor Carbon Film
VR7 | 1 | 50KB | included with space cadet | - | 50KB | potentiometer
C20, C21 | 2 | 0.01uF (103) |  | 647-QYX1H103JTP3TA | 0.01uF (2A103K) | Film Capacitor
C36 | 1 | 0.033uF (333) |  | 647-QYX2A333KTP | 0.033uF (2A333K) | Film Capacitor
C41 | 1 | 0.1uF (104) |  | 647-QYX1H104JTP | 0.1uF (2A104K) | Film Capacitor
C38 | 1 | 1uF / 50v |  | 647-UVR1H010MDD | 1uF | Electrolytic Capacitor
C37, C40 | 2 | 10uF / 16v |  | 647-UVR1C100MDD | 10uF | Electrolytic Capacitor
C42 | 1 | 1uF 35v tantalum |  | 80-T350A105K035AT | 1uF 35v tantalum | Tantalum capacitor (Note the polarity!)
Q31 | 1 | 2SA733P | rare | - | 2SA733P | BJT PNP Transistor
Q32 | 1 | 2SC536F or 2SC945P | rare | - | 2SC536F | NPN transistor
IC15 | 1 | BA662 CLOWN | shop.re-303.com or www.openmusiclabs.com | - | BA662A | OTA IC
OPTIONAL FOR BA662 CLOWN |  | install before fitting VCA to mainboard
trimmer | R3 | Trimmer, Top Adjust |  | 3223J-1-503ECT-ND
resistor | R4 | Chip Resistor (on back of PCB) |  | 311-10MGRCT-ND

## Mix/Headphone
PART | AMOUNT | RE-303 | SUPPLIER | MOUSER | TB-303 | NOTES
D32, D33 | 2 | 1N4148 |  | 512-1N4148 | IR1SS | Diode
R163, R164 | 2 | 10R |  | 291-10-RC | 10R | 5% Resistor Carbon Film
R136 | 1 | 100R |  | 291-100-RC | 100R | 5% Resistor Carbon Film
R161 | 1 | 1K |  | 291-1K-RC | 1K | 5% Resistor Carbon Film
R135 | 1 | 4.7K |  | 291-4.7K-RC | 4.7K | 5% Resistor Carbon Film
R157, R158, R160 | 3 | 10K |  | 291-10K-RC | 10K | 5% Resistor Carbon Film
R159 | 1 | 33K |  | 291-33K-RC | 33K | 5% Resistor Carbon Film
R155 | 1 | 47K |  | 291-47K-RC | 47K | 5% Resistor Carbon Film
R153, R154, R156, R165 | 4 | 100K |  | 291-100K-RC | 100K | 5% Resistor Carbon Film
C47 | 1 | 0.0068uF (682) |  | 647-QYX1H682KTP | 0.0068uF (2A682K) | Film Capacitor
C46 | 1 | 0.01uF (103) |  | 647-QYX1H103JTP3TA | 0.01uF (2A103K) | Film Capacitor
C45 | 1 | 0.068uF (683) |  | 647-QYX1H683KTP3TA | 0.068uF (2A683K) | Film Capacitor
C56, C58, C59 | 3 | 1uF / 50v |  | 647-UVR1H010MDD | 1uF | Electrolytic Capacitor
C51 | 1 | 2.2uF / 100v |  | 647-UVR2A2R2MDD | 2.2uF | Electrolytic Capacitor
C50, C52 | 2 | 10uF / 16v |  | 647-UVR1C100MDD | 10uF | Electrolytic Capacitor
C44, C53 | 2 | 47uF / 16v |  | 647-UVR1C470MDD | 47uF | Electrolytic Capacitor
C48, C49 | 2 | 100uF / 25v |  | 667-EEU-EB1E101S | 100uF | Electrolytic Capacitor
C43 | 1 | 1000uF / 10v |  | 667-EEU-FC1A102LJ | 1000uF | Electrolytic Capacitor
Q33 | 1 | 2SA733P | rare | - | 2SA733P | BJT PNP Transistor
Q34 | 1 | 2SC536F or 2SC945P | rare | - | 2SC536F | NPN transistor
IC14 | 1 | LA4140 | rare | - | LA4140 | AF Power amp

## DIGITAL
PART | AMOUNT | RE-303 | SUPPLIER | MOUSER | TB-303 | NOTES
D1, D2, D3, D4, D6, D7, D8, D9, D10, D11, D12, |  | 1N4148
D13, D14, D15, D16, D17, D18, D19, D20, D21, D22 | 21 | 1N4148 |  | 512-1N4148 | IR1SS | Diode
D23 | 1 | 1N4001 |  | 583-1N4001-B | S-5500G | 400V/1A rectifier diode
R28 | 1 | 22R |  | 291-22-RC | 22R | 5% Resistor Carbon Film
R2, R3 | 2 | 1K |  | 291-1K-RC | 1K | 5% Resistor Carbon Film
R39, R40, R41, R44, R181 | 5 | 3.3K |  | 291-3.3K-RC | 3.3K | 5% Resistor Carbon Film
R7, R12, R22 | 3 | 10K |  | 291-10K-RC | 10K | 5% Resistor Carbon Film
R8, R14, R48, R51, R52, R53, R54, R55, R56, R57, R58 | 11 | 15K |  | 291-15K-RC | 15K | 5% Resistor Carbon Film
R13, R23, R33, R182 | 4 | 22K |  | 291-22K-RC | 22K | 5% Resistor Carbon Film
R6, R9, R11, R15, R20, R32, R38 | 7 | 33K |  | 291-33K-RC | 33K | 5% Resistor Carbon Film
R18, R19, R24, R25, R26, R27, R31, R42, R43, R49, R50 | 11 | 47K |  | 291-47K-RC | 47K | 5% Resistor Carbon Film
R10, R16, R17, R30 | 4 | 100K |  | 291-100K-RC | 100K | 5% Resistor Carbon Film
R37 | 1 | 120K |  | 291-120K-RC | 120K | 5% Resistor Carbon Film
R4, R5 | 2 | 470K |  | 291-470K-RC | 470K | 5% Resistor Carbon Film
R1, R21 | 2 | 1M |  | 291-1M-RC | 1M | 5% Resistor Carbon Film
R29 | 1 | 1.5M |  | 291-1.5M-RC | 1.5M | 5% Resistor Carbon Film
C57 | 1 | 100uF / 25v |  | 667-EEU-EB1E101S | 100uF | Electrolytic Capacitor
C5, C6 | 2 | 1uF / 50v |  | 647-UVR1H010MDD | 1uF | Electrolytic Capacitor
C71 | 1 | 10uF / 16v |  | 647-UVR1C100MDD | 10uF | Electrolytic Capacitor
C2, C4 | 2 | 220pF |  | 140-50P2-221K-RC | 220pF | Ceramic Capacitor
C9 | 1 | 0.001uF (102) |  | 647-QYX2A102KTP1FD | 0.001uF (102) | Film Capacitor
C7 | 1 | 0.039uF (393) | * | QYX1H393JTP | 0.039uF (393) | Film Capacitor *if missing at mouser dig-key usually has stock
C3, C12 | 2 | 0.01uF (103) |  | 647-QYX1H103JTP3TA | 0.01uF (103) | Film Capacitor
C8 | 1 | 0.033uF (333) |  | 647-QYX2A333KTP | 0.033uF (2A333K) | Film Capacitor
Q1, Q2, Q3, Q4, Q7 | 5 | 2SC536F or 2SC945P | rare | - | 2SC536F | NPN transistor
Q5, Q6 | 2 | 2SA733P | rare | - | 2SA733P | BJT PNP Transistor
IC1 | 1 | CD4013B |  | 595-CD4013BE | MC4013B | Dual Type D Flip-flop
IC2 | 1 | CD4556B |  | 595-CD4556BE | MC14556B | Dual binary to 1-of-4 decoder/demultiplexer
IC3, IC4, IC5 | 3 | uPD444C | rare |  | uPD444C | CMOS RAM (only needed with original CPU)
IC6 | 1 | CD40106B |  | 595-CD40106BE | HD14584B | Hex schmitt trigger
IC7 | 1 | CD4001B |  | 595-CD4001BE | MC14001BCP | Quad 2-input NOR gate
IC8 | 1 | CPU, original or aftermarket 3rd party. |  | - | uPCD650C-133 | CPU, original or aftermarket 3rd party.
TM1 | 1 | 250K |  | 652-3306F-1-254 | 220K | Trimpot (tempo)
TM2 | 1 | 500K |  | 652-3306F-1-504 | 470K | Trimpot (internal clock)
VR1 | 1 |  | included with space cadet | - | 1M | potentiometer
IFT(Y) | 1 | S74230(yellow) | rare | - | S74230(yellow) | IFT coil CPU clock

## Switchboard
PART | AMOUNT | RE-303 | SUPPLIER | MOUSER | TB-303 | NOTES
D201, D202, D203, D204, D205, D206, D207, | - |  |  | - |  | -
D208, D209, D210, D211, D212, D213, D214, | - |  |  | - |  | -
D215, D216, D217, D218, D219, D220, D221 | 21 | LED 3mm, diffused |  | 859-LTL-1CHE | unknown | LED 3mm
D222, D223, D224, D225, D227, D228, D229, D230, D231, D234, D235 | 11 | 1N4148 |  | 512-1N4148 | IR1SS | Diode
D226, D232, D233, D236 | 4 | 1N4001 |  | 583-1N4001-B | S-5500G | 400V/1A rectifier diode
R210, R211, R216, R217 | 4 | 100R |  | 291-100-RC | 100R | 5% Resistor Carbon Film
R204, R206, R208, R220, R225 | 5 | 680R |  | 291-680-RC | 680R | 5% Resistor Carbon Film
R207 | 1 | 1.8K |  | 291-1.8K-RC | 1.8K | 5% Resistor Carbon Film
R209, R222, R224, R226 | 4 | 2.2K |  | 291-2.2K-RC | 2.2K | 5% Resistor Carbon Film
R212, R213, R214, R215 | 4 | 3.3K |  | 291-3.3K-RC | 3.3K | 5% Resistor Carbon Film
R203 | 1 | 10K |  | 291-10K-RC | 10K | 5% Resistor Carbon Film
R218, R219, R223 | 3 | 15K |  | 291-15K-RC | 15K | 5% Resistor Carbon Film
R201, R202, R205, R221, R227 | 5 | 47K |  | 291-47K-RC | 47K | 5% Resistor Carbon Film
C201, C202, C203, C205, C206 | 4 | 1uF / 50v |  | 647-UVR1H010MDD | 1uF | Electrolytic Capacitor
C204 | 1 | 100uf / 6.3v |  | 667-ECA-0JM101 | 100uF | Electrolytic Capacitor
Q201, Q202, Q205, Q206, Q207, Q208, Q210, Q214 | 8 | 2SC2603 or alt. small form ecb NPN | rare | - | 2SC2021R | NPN transistor
Q204 | 1 | 2SC536F or 2SC945P | rare | - | 2SC536F | NPN transistor
Q203, Q209, Q211, Q212, Q213 | 5 | 2SA1115 or alt. small form ecb PNP | rare | - | 2SA937Q | PNP Transistor
S4, S5, S6, S7, S8, S9, S10, S11, | - |  |  | - |  | -
S12, S13, S14, S15, S16, S17, S18, S19, | - |  |  | - |  | -
S20, S21, S22, S23, S24, S25, S26, S27 | 24 | SKHCBEA010 (original) or 688-SKQEAA (sealed) |  | 688-SKQEAA | SKHCBEA010 | Tact Switch
LED STANDOFF | 23 | 6mm LED standoff. do not place on D202 |  | 749-ELM-4-6MM | unknown | generic
STANDOFF | 3 | nylon locking standoff |  | 534-8812 | unknown | generic
din socket w/switch | 1 | obsolete |  | - | unknown | this part must be fabricated with a standard
5 pin DIN and a DPDT switch.
SDS-50J might be a good candidate