## BUILD IT
BUILD GUIDE
Introduction
do you have the latest version of this document? it might have changed so check the build page of the re-303 webshop before you start your build. Change list can be found on the end of the ordering page.
Building the RE-909 is relatively straightforward since the voice sections are grouped. If you are an experienced builder you will probably make your own order of things and just the bom will be enough (you will still need to read about the eeprom adaptors). However many of you will prefer some guidelines to building. Below you will find the recommended order to build. First you build the PSU, then the switch board. Once these are running, it's a matter of making up the interconnection cables and building the various sections on the voicing board one at a time. So after you have made the cables, placed the jumpers and diodes, you build the Amp section on the mainboard, the multi jack board (which contains the output jacks) and then the noise circuit (which is used in many of the voices). Upon which you should then have a base foundation and can then build and test each voice one at a time (please check the note below from Christian in regards to gnd and power if you intend to test one voice at a time). Build order is below, please read the notes below even if you intend to build by bom only as there are some important things that should not be missed. Also check the end of the resistors and capacitors listings in the ordering pane as there are some positions that should not be populated.
Notes from Christian
"Some areas of the voiceboard get GND exclusively via the soldered-in potentiometer! So if you want to test the instruments individually, check whether GND, + 15V and -15V are applied everywhere! Look at the "bottom" side of the board and follow the ground signal, then you’ll see what I mean!"
"depending on how strong the HFE of your A798/matched pair at Q38 is you can set 47K, 68K or even 100K in R494. the TR-909 schematic says until a certain serial number 47K, later 100K this is the offset for the VCA"
"You may love to get more punch from your Snare Drum: use a 0,68uF or 1uF electrolytic cap for C67 instead of the 0,47uF."
"Resistors R608 to R615 on the switchboard control brightness. I tried 330R and 470R instead of 22R and I think 470R is great for the brightness of the switches. The LEDs in the TR where weak and not so bright as modern LEDs I think. so 22R will work, but 330R or better 470R is more smooth for your eyes. the 8 resistors are shared and will work for all the switches. the big and small ones. While R601 to R607 adjusts the brightness of the LED display, here 100R is really good."
Safety PSU
While we provide the original transformer board, it is recommended not to use it, this PCB is solely intended as replacement for an original 909. If you intend to use it nevertheless, be aware that it is at your own risk. For the RE-909 we highly recommend to use the safety PSU with an external power adapter. Legally and ethically it is not allowed for us to even attempt to tell you how to wire and use A/C transformers. There are very good reasons for this, faults and failure can lead to death, it's that simple. So for this reason Christian also created the safety PSU. This we can legally provide to you as the A/C element is handled by a wall transformer. This way you know that it's tested for conformity and we know you wont kill yourself by accident.
if you‘re using the Safety PSU do not connect pin 27 and pin 28 on the F3 cable, otherwise you‘ll create a ground loop.
Service advisory: do not place the cathode end of the zener diode and patch it instead to the cathode of the outer diode as shown in the picture below
Switch Board
Do not use sockets on this board as vertical height is limited when fitting to the case. The leds for the step buttons should be orientated with the cathode (-) facing left. Inspect your work carefully and double check IC orientation before soldering. Be very careful when fitting the small square led switches, there is a small indentation for alignment, but the main issue is its easy to deform the led legs. Check that all connections are through to the other side before soldering, just take a little extra time and care with them. It's advisable to use v4 firmware as v1 has destructive bugs. v4 fixes midi timing issues but the demo song and tape sync functions are removed. v1 has a midi timing bug (you can use sync without problems) the demo song is intact but has a destructive bug in track mode which can corrupt pattern memory if used.
To retain memory you will need a battery caddy fitted with 2xAA and attached to the switchboard, these can be found at most high street electronic stores on the shelf. It's probably better to do this once the machine is completed.
Service advisory: the battery terninal holes are missing the through hole plating. Affects all pcb versions, fix improves/solves memory retention issues
the fix is simple, solder your battery wires to the pads on both sides of the pcb as shown below
Alternatively for a more robust connection, solder your battery wires as so. Red to the south side of D656 (annode) and black to the GND lug as shown below
Interconnection cables
There is not good room for pin headers on the sequencer board when fitted to the case, so its advisable to solder directly at this end.
If using the safety psu, do not connect pin 27 and pin 28 on F3 cable
The numbering and pins convention used by Roland is jumbled and confusing, also some of the cables are twisted, the TR-909 is also not without fault on the original silkscreen. F1-F4 also have overlapping pin numbers between the voicing and switchboard as you can see below. But on the RE-909 boards you'll see we have corrected this and added pin numbers to the headers on the silkscreen. This way you can tell which cables need to be twisted by matching the numbers at each end.
This is how Roland have numbered the cables in the service notes DO NOT WIRE LIKE THIS THE TR-909 SERVICE DOCS HAVE ERRORS!!!
F1, pins 21-29 (voice board) to pins 1-9 (switch board). Cable 9 pins (use 10pin molex), length 30 cm.
F2, pins 10-18 (switch board) to pins 10-18 (din jack board). Cable 9 pins (use 10pin molex), length 30 cm.
F3, pins 1-10 (voice board) to pins 19-28 (switch board). Cable 10 pins, length 30 cm. (Cable 8 pins if using safety PSU, the last two lines 9/10-27/28 should not be connected)
F4, pins 11-20 (voice board) to pins 29-38 (switch board). Cable 10 pins, length 30 cm.
W4, pins 30-32 (voice board) to pins 30-32 (din jack board). Cable 3 pins, length 18 cm.
W5, pins 33-42 (voice board) to pins 33-42 (multi jack board). Cable 10 pins, length 20 cm.
W6, pins 43-48 (voice board) to pins 43-48 (multi jack board). Cable 6 pins, length 27 cm.
THIS IS HOW YOU SHOULD WIRE (corrected from documentiation)
F1, pins 21-29 (voice board) to pins 9-1 (switch board). Cable 9 pins (use 10pin molex), length 30 cm.
F2, pins 10-18 (switch board) to pins 10-18 (din jack board). Cable 9 pins (use 10pin molex), length 30 cm.
F3, pins 1-10 (voice board) to pins 19-28 (switch board). Cable 10 pins, length 30 cm. (Cable 8 pins if using safety PSU, the last two lines 9/10-27/28 should not be connected)
F4, pins 11-20 (voice board) to pins 29-38 (switch board). Cable 10 pins, length 30 cm.
W4, pins 30-32 (voice board) to pins 30-32 (din jack board). Cable 3 pins, length 18 cm.
W5, pins 33-42 (voice board) to pins 33-42 (multi jack board). Cable 10 pins, length 20 cm.
W6, pins 43-48 (voice board) to pins 43-48 (multi jack board). Cable 6 pins, length 27 cm.
some additonal notes from Christian about cabling and connectors
i have used these angled connectors: https://www.reichelt.de/de/en/print-connector-single-connector-angled-6-pin-pss-254-6w-p217631.html?&nbc=1&trstct=lsbght_sldr::137974
they're available as 3pin, 6pin and 10pin
and I use this crimp housings: https://www.reichelt.de/de/en/empty-coupling-housing-crimp-technology-6-pin-psk-254-6w-p147625.html?search=psk&&r=1
also the fitting crimp contacts: https://www.reichelt.de/de/en/crimp-contacts-for-psk-254--20-pieces-psk-kontakte-p14861.html?&nbc=1&trstct=lsbght_sldr::147625
I use 24AWG cable which I got from Farnell (but ANY 24AWG will work). you can use a crimping plier or just a standard plier for the contacts.
JUMPERS AND DIODES (Voicing board)
First task is the jumpers, use some left over resistor legs or wire straps to fill them. Use some insulation on the jumper marked CP +15 as there is a via in the center which should not contact the jumper. You can also fit all the 1N4148 diodes now, these are polarised so double check they are orientated correctly before commiting to solder. If you wish you can also place the zener diodes in the Snare and tom sections.
Amp (Voicing board)
If you want to you can omit the rare C2878, these are used to mute the power spike when you switch on the unit, they don't do a great job either. If you leave them out be sure to switch your external mixer/amp on last to avoid the loud pop when powering the 909.
This section must be built to enable voice output to the multi jack board.
Multi Jack Board
This board contains the individual and main outputs and the summing circuit for mono/stereo.
Noise (Voicing board)
Noise is a fundamental element of many drum voices.
Bass Drum (Voicing board)
After building the Bass Drum, you can perfom a voice test. With the sequencer connected and audio board connected to output. power on, press and hold shift and press pattern play 1 button. The button should flash. Press any step key to select the pattern to program. Press and hold clear and press the selected pattern to remove all ghost notes. Press play then press and hold instrument select and press step key 1 to select bass drum (strong). You should now be able to enter notes into the Bass Drum track, and if all is well you should now be able to hear your bass drum.
Does it work? can you effect the sound with the control knobs, if so move to next voice. If the bass drum is not sounding, first check the volume for both the voice and amp. Did you place the dac array? Check for backwards parts, shorts or missing parts. If the bass drum is not working it may be tempting to carry on, but this will only make fixing it later harder. Better to solve the problem now as it may be related to the sequencer or cabling etc.
Snare Drum (Voicing board)
After building the Snare Drum, you can perfom a voice test. Follow the same procedure as with the Bass Drum but select step key 3 for Snare Drum (strong)
Service advisory: after building the snare you must place a jumper as shown in the pic below, this is shown without parts placed for clarity.
Does it work? can you effect the sound with the control knobs, if so move to next voice. Is the noise portion missing? check the noise generator. Can you tune the oscillator part of the sound? Does snappy work? If the snare drum is not sounding, first check the volume for both the voice and amp. Did you place the dac array? Check for backwards parts, shorts or missing parts.
Low Tom (Voicing board)
Does it work? can you effect the sound correctly with the control knobs, if so move to next voice. Is the noise portion missing? Does decay and tune work ok? If the Low Tom is not sounding, first check the volume for both the voice and amp. Did you place the dac array? Check for backwards parts, shorts or missing parts.
Mid Tom (Voicing board)
Does it work? can you effect the sound correctly with the control knobs, if so move to next voice. Is the noise portion missing? Does decay and tune work ok? If the Mid Tom is not sounding, first check the volume for both the voice and amp. Did you place the dac array? Check for backwards parts, shorts or missing parts.
High Tom (Voicing board)
Does it work? can you effect the sound correctly with the control knobs, if so move to next voice. Is the noise portion missing? Does decay and tune work ok? If the High Tom is not sounding, first check the volume for both the voice and amp. Did you place the dac array? Check for backwards parts, shorts or missing parts.
Rim Shot (Voicing board)
There is only a single volume control for this voice.
Does it work? if so move to next voice. If the Rim Shot is not sounding, first check the volume for both the voice and amp. Did you place the dac array? Check for backwards parts, shorts or missing parts.
Clap (Voicing board)
There is only a single volume control for this voice. The clap trimmer needs adjusting for dc offset, you should measure 2v p-p from the main out and center the waveform at 0v. Refer to the small diagram in the clap section of the TR-909 service notes on page 11.
Does it work? if so move to next voice. If the Clap is not sounding, first check the volume for both the voice and amp. Is your snare drum still sounding ok, if not is the problem the noise generator? Did you place the dac array? Check for backwards parts, shorts or missing parts
Hats and Cymbals (Voicing board)
Do not use sockets for the Hi-Hats!
In order to retain 100% PCB compatibility with original Roland maskroms, we have a universal adaptor made by Trevor Page that allows us to use his TR9090 rom images. This needs to be configured depending on which rom you are mounting.
The basic setup for the roms is the same,
Solder the pin headers to the second and forth row of pins as shown.
Test fit the eprom, as with all new IC's you will need to straighten the legs a little. If you dont have an IC pin straightening tool you can straighten pins for insertion by "rolling" the chip on a flat surface, bending one side of pins together slightly at a time and not further than the 90 degrees needed.
Once fitted, do a final check that the notch is aligned correctly before soldering the eprom in place.
Place these two jumpers for RIDE and CYMBAL roms only, the jumper in the middle (circle to square pad) and the far right (circle to square pad) you can now place these two roms on the pcb, you might have enough room for a low profile socket also if desired.
For the Hi-Hats eprom, solder a flying wire to the left square pad, (10cm will be more than enough.) and place a jumper between the circle pads as in the picture. Place the eprom on the main board WITHOUT A SOCKET and solder the other end of the flying wire to pin 12 of IC73. (do this after you have fitted IC73 and solder direct to the pin) This is needed to maintain compatibility with original Roland maskroms.
Din Jack Board
this board has the midi and sync jacks
Tape (Voicing board)
we build this section for completeness, however it will not function when using the v4 Firmware as it is disabled, assumably this was done to create code space for the update.
About the TR-909, it's service history and how it relates to the RE-909
Congratulations you are building a 909. First thing we must state here if its not obvious is that this is a 40 year old design. While the original was cutting edge and largely stands up today, it is "old", analog and inherently noisy. Even during the production run Roland made changes to the last machines in order to combat noise. Much of the noise comes from the internal noise generator which of course by design is noisy but also is quite leaky. Since many of the voices use some of the noise in the voice creation its literally piped around the pcb and this compounds the problem.
If you visit our blog at www.dinsync.info you can find the service notes for the 909. If we look at page 7 of the document you can see the list of changes and what serial number ranges they refer to. The serial number of the 909 we used as the reference machine was 382060. The relevant changes are listed and mostly subjective since they involve voice tuning/adjsutments. We think we have the best combo of voices setup but your preference may be different so feel free to experiment.
We just recommend just one more modification. To reduce the afforementioned noise, Roland decided to add filter capacitors on the output jack boards from all machines with serial numbers from 415300 onwards, you can see them in the service note schematics (page 12) but these were surface mounted on to the jack board so there are no holes for them. To reduce confusion you can refer to the picture below for the capacitor placement (please note, the board pictured is not completely built and is ment for reference only.) Be sure to use some shrink tube so that you don't create any shorts. We added the 12 extra caps to the bom, they are Poly 10000pf

## ORDERING
AMOUNT | VALIUE | NAME | RE909 KIT | MOUSER | DIGIKEY | REICHELT | RARE
12 | 22R | R314 , R431, R438, R482, R608, R609, R610, R611, R612 , R613, R614, R615 |  | 603-CFR-12JR-52-22R
17 | 47R | R43, R55, R98, R99, R115, R159, R160, R175, R199, R203, R279, R289, R298, R303, R350, R351, R379 |  | 603-CFR-12JT-52-47R
18 | 100R | R91, R96, R152, R157, R245, R343, R348, R429, R434, R490, R601, R602, R603, R604, R605, R606, R607, R617 |  | 603-CFR-12JT-52-100R
1 | 150R | R489 |  | 603-CFR-12JT-52-150R
8 | 220R | R428, R433, R600, R601, R602, R603, R634, R636 |  | 603-CFR-12JT-52-220R
2 | 330R | R56, R223 |  | 603-CFR-12JB-52-330R
1 | 680R | R418 |  | 603-CFR-12JB-52-680R
31 | 1K | R65, R68, R102, R126, R129, R163, R195, R201, R204, R236, R250, R253, R333, R338, R359, R413, R473, R474, R500, R503, R506, R509, R512, R515, R518, R521, R524, R527, R618, R625, R635 |  | 603-CFR-12JT-52-1K
1 | 1K | R705 |  | 603-CFR-25JB-1K0
1 | 1.5K | R288 |  | 603-CFR-12JT-52-1K5
1 | 1.8K | R35 |  | 603-CFR-12JT-52-1K8
27 | 2.2K | R19, R21, R51, R53, R104, R106, R116, R165, R167, R176, R230, R278, R304, R355, R357, R380, R394, R404, R411, R427, R430, R436, R437, R484, R488, R530, R532 |  | 603-CFR-12JT-52-2K2
2 | 2.7K | R227, R401 |  | 603-CFR-12JR-52-2K7
5 | 3.3K | R205, R285, R318, R320, R327 |  | 603-CFR-12JB-52-3K3
24 | 4.7K | R9, R11, R38, R45, R46, R120, R180, R206, R214, R217, R219, R240, R299, R313, R383, R397, R419, R421, R426, R435, R471, R481, R630, R631 |  | 603-CFR-12JT-52-4K7
13 | 5.6K | R228, R456, R457, R459, R461, R462, R463, R465, R467, R475, R477, R479, R480 |  | 299-5.6K-RC
4 | 6.8K | R20, R276, R441, R443 |  | 603-CFR-12JB-52-6K8
4 | 8.2K | R507. R514. R523. R528 |  | 603-CFR-12JR-52-8K2
91 | 10K | R2, R8, R22, R37, R52, R62, R71, R77, R84, R88, R89, R90, R94, R103, R105, R112, R117, R119, R123, R132, R138, R145 , R149, R150, R151, R155, R164, R166, R173, R179, R181, R182, R183, R184, R191, R197, R209, R211, R212, R216, R222, R241, R242, R243, R244, R263, R268, R274, R275, R283, R284, R286, R305, R329, R340, R342, R346, R356, R358, R361, R367, R376, R382, R384, R388, R390, R391, R393, R398, R406, R448, R450, R451, R455, R458, R460, R464, R466, R468, R476, R478, R485, R486, R487, R526, R531, R533, R624, R628, R632, R642 |  | 603-CFR-12JB-52-10K
4 | 10K | R701, R702, R703, R704 |  | 603-CFR25SJT-52-10K
17 | 12K | R10, R408, R415, R417, R423, R492, R501, R502, R504, R505, R510, R511, R516, R517, R519, R520, R525 |  | 603-CFR-12JB-52-12K
6 | 15K | R508, R513, R522, R529, R235, R238 |  | 603-CFR-12JT-52-15K
1 | 18K | R221 |  | 299-18K-RC
47 | 22K | R1, R6, R14, R24, R41, R44, R48, R57, R92 , R93, R114, R153, R154, R177, R190, R193, R196, R210, R213, R215, R218, R239, R246, R265, R282, R290, R296, R300, R301, R344, R345, R387, R392, R395, R396, R399, R412, R422 , R444, R445, R446, R447, R449, R454, R469, R470, R616 |  | 299-22K-RC
13 | 33K | R185, R307, R309, R310, R319, R322, R440, R442 ,R493, R623, R627, R637, R641 |  | 603-CFR-12JB-52-33K
2 | 39K | R16, R202 |  | 588-OJ3935E-R52
38 | 47K | R4, R13, R32, R36, R50, R58, R59, R73, R75, R78, R134, R136, R139, R187, R194, R208, R247, R261, R264, R277, R294, R306, R308, R315, R316, R328, R364, R366, R368, R400, R409, R410, R424, R425, R483, R494, R633, R639 |  | 603-CFR-12JB-52-47K
4 | 56K | R111, R171, R324, R385 |  | 299-56K-RC
5 | 68K | R113, R172, R226, R321, R386 |  | 299-68K-RC
2 | 82K | R220, R237 |  | 299-82K-RC
100 | 100K | R3, R5, R7, R12, R15, R23, R25, R29, R30, R31, R34, R49, R63, R64 , R66 , R67, R69 , R70, R79 , R80 , R81, R82 , R83, R85, R86 , R87, R95, R97, R100, R124, R125, R127, R128 , R130, R131, R140, R141, R142 , R143, R144, R146, R147, R148, R156, R158, R161, R186, R188, R189 , R198, R200, R249, R251, R252, R254, R255, R257, R259, R260, R262, R266, R269, R270, R271, R272, R273, R281, R287, R292, R317, R323 , R325, R326 , R330, R334, R335, R336 , R337, R339, R341, R347, R349 , R362, R369, R370, R371, R372, R373, R374 , R375, R389, R452, R491, R496, R619, R621, R622, R626 , R638, R640 |  | 603-CFR-12JT-52-100K
3 | 150K | R28, R207, R495 |  | 299-150K-RC
18 | 220K | R108, R109, R118, R169, R170, R178, R192, R280, R291, R293, R295, R297, R302, R352, R353, R381, R420, R453 |  | 603-CFR-12JB-52-220K
1 | 270K | R432 |  | 603-CFR-12JB-52-270K
3 | 330K | R26, R47, R414 |  | 603-CFR-12JT-52-330K
21 | 470K | R17, R18, R42, R54, R61, R107, R110, R122, R168, R174, R224, R233, R234, R248, R332, R354, R378, R407, R416, R439, R472 |  | 603-CFR-12JT-52-470K
1 | 820K | R311 |  | 603-CFR-12JB-52-820K
21 | 1M | R33, R39, R72, R74, R76, R101, R133, R135, R137, R162, R225, R229, R256, R258, R267, R360, R363, R365, R377, R402, R403, |  | 603-CFR-12JB-52-1M
1 | 1.5M | R27 |  | 299-1.5M-RC
3 | 2.2M | R60, R121, R331 |  | 299-2.2M-RC
1 | 4.7M | R312 |  | 603-CFR-12JR-52-4M7
2 | Array 1K | RA600, RA602 |  | 858-L091S102LF
| DO NOT PLACE | R40, R231, R620, R621, R629
ELECTRO CAPS
AMOUNT | VALIUE | NAME |  | MOUSER | DIGIKEY | REICHELT | RARE
1 | 0.47UF BIPOLAR | C67 (service notes states C67 is BP, reference machine has polarised not BP) |  | 647-USP1HR47MDD
7 | 0.47UF 20% 50V | C11, C15, C55, C57, C65, C67, C78 |  | 75-515D474M050JA6AE3
3 | 1UF 20% 50V | C135, C153, C154 |  | 75-515D105M050JA6AE3
2 | 4.7UF 20% 50V | C46, C701 |  | 667-ECE-A1HKA4R7
47 | 10UF 20% 50V | C10, C26, C27, C28, C29, C72, C74, C40, C41, C44, C45, C104, C105, C107, C108, C109, C110, C123, C124, C127, C128, C129, C132, C133, C134, C157, C158, C140, C141, C142, C152, C155,C601, C602, C603,C606, C607, C611, C612, C613, C616, C619, C620, C621, CX1, CX2, CX3 |  | 667-ECE-A1HKA100
1 | 47UF 20% 50V | C143 |  | 647-UFG1H470MPM1TD
3 | 2200UF 20% 35V | C702, C703, C704 |  |  | 493-1086-ND
| DO NOT PLACE | C614, C615, C617, C618
FILM CAPS
AMOUNT | VALIUE | NAME |  | MOUSER | DIGIKEY | REICHELT | RARE
9 | 1000PF 10% 50VDC | C58, C64, C94, C125, C126, C137, C145, C149, C156 |  |  | 493-3377-ND
3 | 1200PF 10% 50VDC | C136, C144, C148 |  |  | 493-3378-ND
6 | 2200PF 10% 50VDC | C6, C54, C75, C76, C91, C92 |  |  | 493-3381-ND
3 | 2700PF 5% 50VDC | C138, C146, C150 |  |  | 493-3448-ND
2 | 3300PF 10% 100VDC | C2, C81 |  |  | 493-3416-ND
9 | 4700PF 10% 50VDC | C3, C42, C43, C51, C52, C70, C117, C118, C161 |  |  | 493-3385-ND
1 | 5600PF 5% 50VDC | C101 |  |  | 493-3452-ND
6 | 6800PF 5% 50VDC | C5, C38, C68, C71, C89, C90 |  |  | 493-3453-ND
1 | 8200PF 5% 50VDC | C103 |  |  | 493-3454-ND
24 | 10000PF 10% 50VDC | C24, C34, C66, C69, C79, C112, C113, C121, C122, C604, C605, C610. Plus 12pcs for V4 jackboard mod. |  |  | 493-3389-ND
1 | 0.012UF 5% 100VDC | C20 |  |  | 493-3489-ND
2 | 0.015UF 5% 50VDC | C85,C97 |  |  | 493-3457-ND
2 | 0.018UF 5% 50VDC | C32, C111 |  |  | 493-3458-ND
4 | 0.022UF 5% 50VDC | C18, C56, C80, C102 |  |  | 493-3459-ND
4 | 0.027UF 5% 50VDC | C33, C62, C115, C116 |  |  | 493-3460-ND
5 | 0.033UF 5% 50VDC | C7, C12, C14, C19, C93 |  |  | 493-3461-ND
7 | 0.047UF 5% 50VDC | C17, C31, C53 (marked EC53), C82, C96, C106, C119 |  |  | 493-3463-ND
2 | 0.056UF 5% 50VDC | C25, C39 |  |  | 493-3464-ND
1 | 0.068UF 10% 50VDC | C1 |  |  | 493-3399-ND
8 | 0.1UF 10% 50VDC | C13, C16, C30, C59, C61, C83, C95, C114 |  |  | 493-3401-ND
| DO NOT PLACE | C86, C87
CERAMIC CAPS
AMOUNT | VALIUE | NAME |  | MOUSER | DIGIKEY | REICHELT | RARE
3 | CAP CER 10PF 200V | C77,C608, C609 |  |  | 478-11012-ND
1 | CAP CER 22PF 100V | C88 |  |  | BC5148-ND
5 | CAP CER 100PF 50V | C4, C47, C49, C50, C159 |  |  | BC5129-ND
3 | CAP CER 220PF 100V | C84, C120, C63 |  |  | 399-4163-ND
3 | CAP CER 470PF 50V | C73, C130, C131 |  |  | BC5151-ND
1 | CAP CER 0.1UF 100V | C48 |  |  | 399-9836-ND
STYRENE CAPS
AMOUNT | VALIUE | NAME |  | MOUSER | DIGIKEY | REICHELT | RARE
3 | STYRENE 390PF 50V | C139, C147, C151 |  | 23PS139
1 | STRENE 470PF 50V | C160 |  | 23PS147
TANTALUM CAPS
AMOUNT | VALIUE | NAME |  | MOUSER | DIGIKEY | REICHELT | RARE
2 | CAP TANT 0.15UF 10% 35V | C36, C99 |  |  | 478-1848-ND
1 | CAP TANT 0.22UF 10% 50V | C22 |  |  | 478-1866-ND
2 | CAP TANT 0.33UF 10% 50V | C8, C9 |  |  | 478-1884-ND
4 | CAP TANT 0.47UF 20% 50V | C35, C37, C98, C100 |  |  | 478-8839-ND
2 | CAP TANT 0.68UF 10% 35V | C21, C23 |  |  | 478-1915-ND
DIODES
AMOUNT | VALIUE | NAME |  | MOUSER | DIGIKEY | REICHELT | RARE
118 | 1N4148 | D1, D2, D3, D4, D5, D6, D7, D8, D9, D10, D11, D12, D13, D14, D15, D17, D18, D19, D20, D21, D22, D23, D24, D25, D26, D27, D28, D29, D30, D31, D33, D32, D35, D36, D37, D38, D39, D40, D41, D42, D43, D44, D45, D46, D47, D48, D49, D50, D51, D52, D53, D54, D55, D56, D58, D59, D60, D61, D62, D63, D64, D65, D66, D67, D68, D69, D70, D71,D73, D74, D75, D76, D77, D78, D79, D80, D81, D82 , D83, D84, D85, D86, D87, D88, D89, D90, D91, D92, D193, D194, D195, D196, D197, D198, D199, D637, D638, D639, D640, D641, D642, D643, D644, D645, D646, D647, D648, D649, D650, D651, D652, D653, D654, D655, D656, D657, D658, D659 |  | 512-1N4148
4 | Zener 18v | D16, D34, D57, D72 |  | 512-1N4746ATR
IC
AMOUNT | VALIUE | NAME |  | MOUSER | DIGIKEY | REICHELT | RARE
1 | LS 245 | IC617 |  |  |  | LS 245
3 | LS 138 | IC606, IC612, IC613 |  |  |  | LS 138
1 | LS 373 | IC611 |  |  |  | LS 373
1 | MOS 4511 | IC601 |  |  |  | MOS 4511
1 | LS 00 | IC607 |  |  |  | LS 00
3 | LS 367 | IC614, IC615, IC616 |  |  |  | LS 367
38 | NJM 4558 L | IC11, IC12, IC13, IC14, IC15, IC17, IC18, IC19, IC20, IC21, IC23, IC24, IC25, IC26, IC28, IC27, IC34, IC35, IC37, IC38, IC39, IC40, IC41, IC42, IC43, IC45, IC46, IC47, IC48, IC49, IC50, IC51, IC52, IC64, IC65, IC67, IC66, IC66 |  |  |  | NJM 4558 L | SUB NJM4558 for M5218L
1 | SN 74LS244N TEX | IC610 |  |  |  | SN 74LS244N TEX
1 | BA662 | IC30 |  |  |  |  | USE BA662 CLONE
3 | CD4011UBE | IC57, IC59, IC72 |  | 595-CD4011UBE
1 | LM339 | IC29 |  | 595-LM339AN |  |  | SUB LM339 for AN6912
13 | SN74HC174N | IC1, IC2, IC3, IC4, IC5, IC6, IC7, IC8, IC9, IC10, IC53, IC63, IC68 |  | 595-SN74HC174N
4 | CD4069UBE | IC36, IC16, IC22, IC44 |  | 595-CD4069UBE
1 | CD4070BE | IC31 |  | 595-CD4070BE
2 | CD4520BE | IC58, IC70 |  | 595-CD4520BE
1 | H11L3M | IC605 |  | 512-H11L3M |  |  | sub for Sharp PC900
3 | CD4040BEE4 | IC55, IC61, IC71 |  | 595-CD4040BEE4
3 | CD4013BEE4 | IC56, IC60, IC73 |  | 595-CD4013BEE4
2 | 4006B | IC32, IC33 |  |  |  |  | RARE
1 | 54516P | IC602 |  |  |  |  | RARE
1 | 54562P | IC603 |  |  |  |  | RARE
1 | NEC 7811G | IC604 |  |  |  |  | RARE
1 | Toshiba 5565PL | IC608 |  |  |  |  | RARE
1 | 27C64 Firmware | IC609 |  |  |  |  | RARE
TRANSISTORS
AMOUNT | VALIUE | NAME |  | MOUSER | DIGIKEY | REICHELT | RARE
65 | 603 / 945P | Q1, Q9, Q3, Q6, Q11, Q12, Q13, Q14, Q16, Q18, Q19, Q20, Q21, Q22, Q23, Q25, Q26, Q27, Q28, Q30, Q31, Q32, Q33, Q34, Q35, Q37, Q39, Q43, Q44, Q45, Q46, Q49, Q50, Q51, Q52, Q53, Q54, Q55, Q56, Q57, Q58, Q59, Q61, Q63, Q65, Q66, Q69, Q71, Q72, Q74, Q75, Q76, Q77, Q78, Q80, Q81, Q85, Q86(service notes dupe Q40), Q601, Q602, Q603, Q604, Q605, Q701, Q702 |  |  |  |  | RARE
21 | 1115 / 733P | Q2, Q4, Q5, Q7, Q8, Q10, Q15, Q17, Q24, Q29, Q36, Q40, Q41, Q42, Q60, Q62, Q64, Q67, Q73, Q79, Q606 |  |  |  |  | RARE
2 | D1469R | Q47, Q48 |  |  |  |  | RARE (can be subbed with ZTX1051a but not pin compatible)
2 | C2878 | Q82, Q83 |  |  |  |  | RARE, can be omitted, see notes in the build guide for the amp section
4 | A798 | Q38, Q68, Q70, Q84 |  |  |  |  | RARE
TRIMMERS
AMOUNT | VALIUE | NAME |  | MOUSER | DIGIKEY | REICHELT | RARE
1 | 10K | handclap (can use tayda SKU A-2514) |  | 652-3362P-1-103LF | 3306F-103-ND | PIH PT6KV103APM
LED
AMOUNT | VALIUE | NAME |  | MOUSER | DIGIKEY | REICHELT | RARE
1 | LED-THREE DIGIT | 7-SEGMENT LED DISPLAY |  | 604-BC56-12SRWA
17 | Standard-LED PMI | NO LABEL, CATHODE FACES LEFT placed with cherry switches, SW1, SW2, SW3, SW4, SW5, SW6, SW7, SW8, SW9, SW10, SW11, SW12, SW13, SW14, SW15, SW16, SW24. Do not place LED with SW20 or SW21 |  | 604-WP914IDT
4 | 3mm led red | D632, D633, D634,D635 |  | 630-HLMP-1700
MISC
AMOUNT | VALIUE | NAME |  | MOUSER | DIGIKEY | REICHELT | RARE
6 | 14 pin header | use for eprom adaptors |  | 855-M20-9991446
13 | 8 pin header | use for DAC array |  | 855-M20-9990846
1 | 12mhz xtal | XTAL |  | 774-MP120B
4 | DIN JACKS | DIN1, DIN2, DIN3, DIN4 |  | 566-MAB5SH
4 | 6MM LED STANDOFF | use with D632, D633, D634, D635 |  | 749-ELM-4-6MM
1 | battery holder | use for memory retention |  | 12BH321A-GR
19 | CHERRY SWITCH | SW1, SW2, SW3, SW4, SW5, SW6, SW7, SW8, SW9, SW10, SW11, SW12, SW13, SW14, SW15, SW16, SW20, SW21, SW24 | RE909 KIT
16 | 6.3MM JACK | J-1A, J-1B, J-2A, J-2B, J-3A, J-3B, J-4A, J-4B, J-5A, J-5B, J-6A, J-6B, J-7A, J-7B, J-8A, J-8B | RE909 KIT
13 | RM0621 DAC Resistor Array | RA1, RA2, RA3, RA4, RA5, RA6, RA7, RA8, RA9, RA10, RA11, RA12, RA13 | RE909 KIT
4 | 100KB | VR1, VR4, VR19, VR21 | RE909 KIT
1 | 100KA | VR2 | RE909 KIT
1 | 500RB | VR3 | RE909 KIT
2 | 1MA | VR5, VR23 | RE909 KIT
7 | 10KB | VR6, VR9, VR10, VR13, VR16, VR25, VR27 | RE909 KIT
4 | 500KB | VR7, VR11, VR14, VR17 | RE909 KIT
8 | 50KB | VR8, VR12, VR15, VR18, VR20, VR22, VR24, VR26 | RE909 KIT
1 | 50KB DUAL | VR28 MASTER VOLUME | RE909 KIT
1 | 50KB | VR601 Tempo | RE909 KIT
1 | Ride ROM | IC54 | RE909 KIT
1 | Crash ROM | IC62 | RE909 KIT
1 | HIHat ROM | IC69 | RE909 KIT
20 | Small tactile switch | SW17, SW18, SW19, SW22, SW23, SW24, SW25, SW26, SW27, SW28, SW29, SW30, SW31, SW32, SW33, SW34, SW35, SW36, SW37, SW38 | RE909 KIT
1 | PCB Switch board |  | RE909 KIT
1 | PCB Voicing board |  | RE909 KIT
1 | PCB Multi Jack board |  | RE909 KIT
1 | PCB Din Jack board |  | RE909 KIT
1 | PCB Power supply board |  | RE909 KIT
Extra parts for | Safety PSU
AMOUNT | VALIUE | NAME |  | MOUSER | DIGIKEY | REICHELT | RARE
1 | Voltage Regulator | 7815 Positive 15V |  | 863-MC7815CTG
1 | Voltage Regulator | 7915 Negative 15V |  | 863-MC7915ACTG
1 | Voltage Regulator | LM2596 T5.0 |  | 926-LM2596T-5.0/NOPB
1 | Fixed Inductor | 33uH Inductor |  | 652-RLB0712-330KL
1 | 40V / 3A | Schottky Diode |  | 625-1N5822-E3/73
7 | Rectifier Diode | 1N4001 Rectifier |  | 863-1N4001
1 | DC Connector | Kobiconn DC Connector 5.5 x 2.1mm barrel |  | 163-7620E-E
4 | 100nF | Capacitor Ceramic |  | 594-K104K15X7RF5UH5
1 | 680uF/35V | Electrolytic Capacitor |  | 710-860010575015
1 | 220uF/25V | Electrolytic Capacitor |  | 710-860130475006
2 | 100uF/35V | Electrolytic Capacitor |  | 710-860080574007
1 | Zener 5.6v |  |  |  | BZX79C5V6TRTR-ND
1 | Heat Sink for 7815 | Tayda A-5093
1 | (smaller) Heat Sink for 7915 |  |  |  |  | V PR5/25-M3
1 | 15V AC Adaptor, suggested to use 16VAC or 17VAC for improved headroom (18 VAC max) | use linked or equivalent. https://www.amazon.de/gp/product/B07CKZBPJZ/ref=ppx_yo_dt_b_asin_title_o04_s00?ie=UTF8&psc=1&fbclid=IwAR0jmtZjeUCV444eEMvUb_qiUZwXRocvM05WcdOJNB1Xhi152QqaO0LTZgo
Revision history
v.1.0 | release
v.1.1 | added IC11 and D30, D31, D33 to ORDERING
v.1.2 | added info from christian about cabling
v.1.3 | added gnd build notes from Christian, fixed an amount value
v.1.4 | changed electrolytic capacitor in safety psu from 25V to 35V.
v.1.5 | added extra alternative options for 10k trimmers (clap)
v.1.6 | fixed value in tape section.
fixed C143 voltage
v.1.7 | advisory added for snare drum fix.
v.1.8 | added info about cabling and errors in TR-909 service docs
v.1.9 | fixed values in high tom, C95 and C97 were reversed
v.1.10 | advisory added for safety psu reset improvement
added notes about using 17VAC for improved headroom and stability.
v.1.11 | fixed broken image in document
v.1.12 | fixed cap types that were changed in previous update, relates to 0.47uf and 1uf electro caps, bipolar were added by accident
v.1.13 | C67 should be BP according to service notes but the reference machine has polarised at this position, note added.
v.1.14 | added notes from Christian in regards to LED brightness.
added notes about v4 jack mod and some words about the 909 design to the end of the build it page.
added caps for v4 jack mod to bom.
v.1.15 | updated version numbering for this document to reduce confusion, revised from v1.9 onwards
added new service advisory in relation to battery terminals

## Safety PSU
RE-909 Parts
Value / Part
Inductor | 33uH
Diodes | 1N5822
| 1N4001 | 1N4001 | 1N4001 | 1N4001 | 1N4001 | 1N4001 | 1N4001
5,6v zener
Resistors | 10K | 10K | 10K | 10K
1K
Capacitors - Ceramic | 100nf | 100nf | 100nf | 100nf
Capacitors - Electro | 4,7uF/25V
220uF/25V
680uF/25V
| 100uF/25V | 100uF/25V
| 2200uF/35V | 2200uF/35V
Transistors | SC945P | SC945P
Voltage Regulators | 7915 TO220 | 7815 TO220 | LM2596 T5.0

## Switch Board
RE-909 Parts
Value / Part
VR601 (tempo) | 50KB
Resistors
DO NOT PLACE | R620 | R621 | R629
100R | R601 | R602 | R603 | R604 | R605 | R606 | R607 | R617
220R | R634 | R636
22R | R608 | R609 | R610 | R611 | R612 | R613 | R614 | R615
1K | R618 | R625 | R635
10K | R624 | R628 | R632 | R642
22K | R616
33K | R623 | R627 | R637 | R641
4,7K | R630 | R631
100K | R619 | R622 | R626 | R638 | R640
47K | R633 | R639
Array 1K | RA600 | RA602
Transistors
603 / 945P | Q601 | Q602 | Q603 | Q604 | Q605
1115 / 733P | Q606
Capacitors
10uF | C601 | C602 | C603 | C606 | C607 | C611 | C612 | C613 | C616 | C619 | C620 | C621
10nF (103) Film | C604 | C605 | C610
10pF Ceramic 2.5mm pitch | C608 | C609
IC
IC601 | 14511B
IC602 | 54516P
IC603 (do not confuse with IC605) | 54562P
IC604 | NEC 7811G
IC605 (mislabeled IC603) | Sharp PC900
IC606 | 74LS138P
IC607 | 74LS00P
IC608 | Toshiba 5565PL
IC609 | 27C256 Firmware
IC610 | 74LS244N
IC611 | 74LS373P
IC612 | 74LS138P
IC613 | 74LS138P
IC614 | 74LS367AP
IC615 | 74LS367AP
IC616 | 74LS367AP
IC617 | 74LS245N
DIODE
1N4148 | D637 | D638 | D639 | D640 | D641 | D642 | D643 | D644 | D645 | D646 | D647 | D648 | D649 | D650
| D651 | D652 | D653 | D654 | D655 | D656 | D657 | D658 | D659
3mm led red | D637 D651: D632; D638 D652: D633; D639 D653: D634; D640 D654: D635
XTAL | D637 D651: hc18u 12mhz

## Amp (Voicing Board)
RE-909 Parts
Value / Part
VR28 | 50KB stereo | Master Lev.
Diodes
1N4148 | D193 | D194 | D195
Resistors
1K | R473 | R474
4,7K | R471
10K | R468
22K | R469 | R470
470K | R472
Capacitors - Electrolytic
1uF | C153 | C154
10uF | C140 | C141 | C142 | D152 | C155
47uF | C143
Transistors
C2878 | Q82 | Q83
1115 / 733P | Q79
ICs
NJM4558L | IC66

## Multi Jack Board
RE-909 Parts
Value / Part
Resistors
1K | R500 | R503 | R506 | R509 | R512 | R515 | R518 | R521 | R524 | R527
2,2K | R530 | R532
8,2K | R507 | R514 | R523 | R528
10K | R526 | R531 | R533
12K | R501 | R502 | R504 | R505 | R510 | R511 | R516 | R517 | R519 | R520 | R525
15K | R508 | R513 | R522 | R529
Jacks
6.3mm jack | J-1A | J-1B | J-2A | J-2B | J-3A | J-3B | J-4A | J-4B | J-5A | J-5B | J-6A | J-6B

## Noise
RE-909 Parts
Value / Part
Diodes
1N4148 | D48 | D49
Resistors
47R | R199
1K | R195
10K | R182 | R183 | R184 | R191 | R197
22K | R190 | R193 | R196
33K | R185
47K | R187 | R194
100K | R186 | R188 | R189 | R198 | R200
220K | R192
Capacitors - Film
2,2nf | C54
4,7nf | C51 | C52 | C161
47nf | C53
Capacitors - Ceramic
100pf | C47 | C49 | C50
100nf | C48
Capacitors - Electrolytic
4,7uF | C46
Transistors
603 / 945P | Q33 | Q34
ICs
4006B | IC32 | IC33
4070B | IC31
NJM4558L | IC27

## Bass Drum
RE-909 Parts
Value / Part
VR1 | 100KB | Accent
VR2 | 100KA | Tune
VR3 | 500RB | Attack
VR4 | 100KB | Level
VR5 | 1MA | Decay
Diodes
1N4148 | D1 | D2 | D3 | D4 | D5 | D6 | D7 | D8 | D9 | D10 | D11 | D12
Resistors
DO NOT PLACE | D1: R40
47R | D1: R43; D2: R55
330R | D1: R56
1,8K | D1: R35
2,2K | D1: R19; D2: R21; D3: R51; D4: R53
4,7K | D1: R9; D2: R11; D3: R38; D4: R45; D5: R46
6,8K | D1: R20
10K | D1: R2; D2: R8; D3: R22; D4: R37; D5: R52
12K | D1: R10
22K | R1 | R6 | R14 | R24 | R41 | R44 | R48 | R57
39K | D1: R16
47K | D1: R4; D2: R13; D3: R32; D4: R36; D5: R50; D6: R58; D7: R59
100K | R3 | R5 | R7 | R12 | R15 | R23 | R25 | R29 | R30 | R31 | R34 | R49
150K | D1: R28; D2: R495
330K | D1: R26; D2: R47
470K | D1: R17; D2: R18; D3: R42; D4: R54
1M | D1: R33; D2: R39
1,5M | D1: R27
Resistor Array
RM0621 | D1: RA1
Capacitors - Film
2,2nf | bar: D1
3,3nf | bar: D1
4,7nf | bar: D1
6,8nf | bar: D1
33nf | D1: C7; D2: C12; D3: C14
68nf | bar: D1
100nf | D1: C13
Capacitors - Ceramic
100pf | bar: D1 to D12
Capacitors - Electrol.
0,47uF | D1: C11; D2: C15
10uF | D1: C10
Capacitors - Tantal
330nF | bar: D1 to D2
Transistors
603 / 945P | D1: Q1; D2: Q9; D3: Q3; D4: Q6; D5: Q11; D6: Q12
1115 / 733P | D1: Q8; D2: Q2; D3: Q7; D4: Q10; D5: Q4; D6: Q5
ICs
NJM4558L | D1: IC11; D2: IC12; D3: IC13
14174B | D1: IC1; D2: IC2

## Snare Drum
RE-909 Parts
Value / Part
VR6 | 10KB | Tune
VR7 | 500KB | Tone
VR8 | 50KB | Level
VR9 | 10KB | Snappy
Diodes
1N4148 | D56 | D58 | D59 | D60 | D61 | D62 | D63 | D64 | D65 | D66 | D67 | D68 | D69 | D70
Zener-18v | D56: D57
Resistors
47R | D56: R279; D58: R289; D59: R298; D60: R303
100R | D56: R245
1K | D56: R250; D58: R253
1,5K | D56: R288
2,2K | D56: R278; D58: R304
3,3K | D56: R285
4,7K | D56: R240; D58: R299
6,8K | D56: R276
10K | R241 | R242 | R243 | R244 | R263 | R268 | R274 | R275 | R283 | R284 | R286 | R305
22K | D56: R239; D58: R246; D59: R265; D60: R282; D61: R290; D62: R296; D63: R300; D64: R301
47K | D56: R247; D58: R261; D59: R264; D60: R277; D61: R294
100K | R249 | R251 | R252 | R254 | R255 | R257 | R259 | R260 | R262 | R266 | R269 | R270 | R271 | R272 | R273 | R281 | R287 | R292
220K | D56: R297; D58: R280; D59: R291; D60: R293; D61: R295; D62: R302
470K | D56: R248
1M | D56: R256; D58: R258; D59: R267
Resistor Array
RM0621 | D56: RA2
Capacitors - Film
2,2nf | D56: C75; D58: C76
3,3nf | D56: C81
4,7nf | D56: C70
6,8nf | D56: C68; D58: C71
10nf | D56: C66; D58: C69; D59: C79
15nf | D56: C85
22nf | D56: C80
47nf | D56: C82
100nf | D56: C83
Capacitors - Ceramic
10pf | D56: C77
220pf | D56: C84
470pf | D56: C73
Capacitors - Electrol.
0,47uF | D56: C67; D58: C78
10uF | D56: C72; D58: C74
Transistors
603 / 945P | Q39 | Q43 | Q44 | Q45 | Q46 | Q49 | Q50 | Q51
1115 / 733P | Q39: Q40; Q43: Q42; Q44: Q41
D1469R | Q39: Q47; Q43: Q48
ICs
4069UB | Q39: IC36
NJM4558L | IC34 | IC35 | IC37 | IC38 | IC39 | IC40
14174B | Q39: IC3

## Low Tom
RE-909 Parts
Value / Part
VR10 | 10KB | Tune
VR11 | 500KB | Decay
VR12 | 50KB | Level
Diodes
1N4148 | D13 | D14 | D15 | D17 | D18 | D19 | D20 | D21 | D22 | D23 | D24 | D25 | D26 | D27 | D28 | D29 | D32 | D33
Zener-18v | D13: D16
Resistors
47R | D13: R98; D14: R99; D15: R115
100R | D13: R91; D14: R96
1K | D13: R65; D14: R68; D15: R102
2,2K | D13: R104; D14: R106; D15: R116
4,7K | D13: R120
10K | R62 | R71 | R77 | R84 | R88 | R89 | R90 | R94 | R103 | R105 | R112 | R117 | R119
22K | D13: R92; D14: R93; D15: R114
47K | D13: R73; D14: R75; D15: R78
56K | D13: R111
68K | D13: R113
100K | R63 | R64 | R66 | R67 | R69 | R70 | R79 | R80 | R81 | R82 | R83 | R85 | R86 | R87 | R95 | R97 | R100
220K | D13: R108; D14: R109; D15: R118
470K | D13: R61; D14: R107; D15: R110
1M | D13: R72; D14: R74; D15: R76; D17: R101
2,2M | D13: R60
Resistor Array
RM0621 | D13: RA3
Capacitors - Film
10nf | D13: C24
12nf | D13: C20
22nf | D13: C18
33nf | D13: C19
47nf | D13: C17
56nf | D13: C25
100nf | D13: C16
Capacitors - Electrol.
10uF | D13: C26; D14: C27; D15: C28; D17: C29
Capacitors - Tantal
220nf | D13: C22
680nf | D13: C21; D14: C23
Transistors
603 / 945P | Q13 | Q14 | Q16 | Q18 | Q19 | Q20 | Q21 | Q22
1115 / 733P | Q13: Q15; Q14: Q17
ICs
4069UB | Q13: IC16
NJM4558L | IC14 | IC15 | IC17 | IC18 | IC19
14174B | Q13: IC4

## Mid Tom
RE-909 Parts
Value / Part
VR13 | 10KB | Tune
VR14 | 500KB | Decay
VR15 | 50KB | Level
Diodes
1N4148 | D30 | D31 | D35 | D36 | D37 | D38 | D39 | D40 | D41 | D42 | D43 | D44 | D45 | D46 | D47 | D50 | D51
Zener-18v | D30: D34
Resistors
47R | D30: R159; D31: R160; D35: R175
100R | D30: R152; D31: R157
1K | D30: R126; D31: R129; D35: R163
2,2K | D30: R165; D31: R167; D35: R176
4,7K | D30: R180
10K | R123 | R132 | R138 | R145 | R149 | R150 | R151 | R155 | R164 | R166 | R173 | R179 | R181
22K | D30: R153; D31: R154; D35: R177
47K | D30: R134; D31: R136; D35: R139
56K | D30: R171
68K | D30: R172
100K | R124 | R125 | R127 | R128 | R130 | R131 | R140 | R141 | R142 | R143 | R144 | R146 | R147 | R148 | R156 | R158 | R161 | R496
220K | D30: R169; D31: R170; D35: R178
470K | D30: R122; D31: R168; D35: R174
1M | D30: R133; D31: R135; D35: R137; D36: R162
2,2M | D30: R121
Resistor Array
RM0621 | D30: RA4
Capacitors - Film
6,8nf | D30: C38
10nf | D30: C34
18nf | D30: C32
27nf | D30: C33
47nf | D30: C31
56nf | D30: C39
100nf | D30: C30
Capacitors - Electrolytic
10uF | D30: C40; D31: C41; D35: C44; D36: C45
Capacitors - Tantal
150nf | D30: C36
470nf | D30: C35; D31: C37
Transistors
603 / 945P | Q23 | Q25 | Q26 | Q27 | Q28 | Q30 | Q31 | Q32
1115 / 733P | Q23: Q24; Q25: Q29
ICs
4069UB | Q23: IC22
NJM4558L | IC20 | IC21 | IC23 | IC24 | IC25
14174B | Q23: IC5

## High Tom
RE-909 Parts
Value / Part
VR16 | 10KB | Tune
VR17 | 500KB | Decay
VR18 | 50KB | Level
Diodes
1N4148 | D73 | D74 | D75 | D76 | D77 | D78 | D79 | D80 | D81 | D82 | D83 | D84 | D85 | D86 | D87 | D88 | D89 | D90
Zener-18v | D73: D72
Resistors
47R | D73: R350; D74: R351; D75: R379
100R | D73: R343; D74: R348
1K | D73: R333; D74: R338; D75: R359
2,2K | D73: R355; D74: R357; D75: R380
4,7K | D73: R383
10K | R340 | R342 | R346 | R356 | R358 | R361 | R367 | R376 | R382 | R384 | R388 | R390 | R391
22K | D73: R344; D74: R345; D75: R387
47K | D73: R364; D74: R366; D75: R368
56K | D73: R385
68K | D73: R386
100K | R334 | R335 | R336 | R337 | R339 | R341 | R347 | R349 | R362 | R369 | R370 | R371 | R372 | R373 | R374 | R375 | R389
220K | D73: R352; D74: R353; D75: R381
470K | D73: R332; D74: R354; D75: R378
1M | D73: R360; D74: R363; D75: R365; D76: R377
2,2M | D73: R331
Resistor Array
RM0621 | D73: RA5
Capacitors - Film
5,6nf | D73: C101
8,2nf | D73: C103
15nf | D73: C97
22nf | D73: C102
47nf | D73: C96; D74: C106
100nf | D73: C95
Capacitors - Electrolytic
10uF | D73: C104; D74: C105; D75: C107; D76: C108; D77: C109; D78: C110
Capacitors - Tantal
150nf | D73: C99
470nf | D73: C98; D74: C100
Transistors
603 / 945P | Q53 | Q54 | Q55 | Q56 | Q57 | Q58 | Q59 | Q61
1115 / 733P | Q53: Q60; Q54: Q62
ICs
4069UB | Q53: IC44
NJM4558L | IC42 | IC43 | IC45 | IC46 | IC47
14174B | Q53: IC6

## Rim Shot
RE-909 Parts
Value / Part
VR19 | 100KB | Level
Diodes
1N4148 | D91 | D92
Resistors
680R | R418
1K | R413
2,2K | R394 | R404 | R411
2,7K | R401
4,7K | R397 | R419 | R421
10K | R393 | R398 | R406
12K | R408 | R415 | R417 | R423
22K | R392 | R395 | R396 | R399 | R412 | R422
47K | R400 | R409 | R410
220K | R420
330K | R414
470K | R407 | R416
1M | R402 | R403
Resistor Array
RM0621 | RA7
Capacitors - Film
4,7nf | C117 | C118
10nf | C112 | C113 | C121 | C122
18nf | C111
27nf | C115 | C116
47nf | C119
100nf | C114
Capacitors - Ceramic
220pf | C120
Transistors
603 / 945P | Q63 | Q65 | Q66
1115 / 733P | Q64 | Q67
ICs
NJM4558L | IC48 | IC49 | IC50
14174B | IC8

## Hand Clap
RE-909 Parts
Value / Part
VR20 | 50KB | HC Level
10KB Trimmer | Near R230!
Diodes
1N4148 | D52 | D53 | D54 | D55
Resistors
47R | R203
330R | R223
1K | R201 | R204 | R236
2,2K | R230
2,7K | R227
3,3K | R205
4,7K | R206 | R214 | R217 | R219
5,6K | R228
10K | R209 | R211 | R212 | R216 | R222
15K | R235 | R238
18K | R221
22K | R210 | R213 | R215 | R218
39K | R202
47K | R208 | R494
68K | R226
82K | R220 | R237
150K | R207
470K | R224 | R233 | R234
1M | R225 | R229
Capacitors - Film
1nf | C58 | C64
4,7nf | C42 | C43
22nf | C56
27nf | C62
100nf | C59 | C61
Capacitors - Ceramic
220pf | C63
Capacitors - Electrolytic
0,47uF | C55 | C57 | C65
Transistors
603 / 945P | Q35 | Q37 | Q86
1115 / 733P | Q36
A798 | Q38
ICs
LM339 | IC29
NJM4558L | IC26 | IC28
14174B | IC10
BA662A | IC30
TRIMMER
10K | TM

## Hats and Cymbals
RE-909 Parts
Value / Part
VR21 | 100KB | Close Decay
VR22 | 50KB | Hihat Level
VR23 | 1MA | Open Decay
VR24 | 50KB | Crash Level
VR25 | 10KB | Crash Tune
VR26 | 50KB | Ride Level
VR27 | 10KB | Ride Tune
Diodes
1N4148 | D196 | D197 | D198 | D199
Resistors
22R | R431 | R438 | R482
100R | R429 | R434 | R490
150R | R489
220R | R428 | R433
2,2K | R427 | R430 | R436 | R437 | R484 | R488
4,7K | R426 | R435 | R481
5,6K | R456 | R457 | R459 | R461 | R462 | R463 | R465 | R467 | R475 | R477 | R479 | R480
6,8K | R441 | R443
10K | R448 | R450 | R451 | R455 | R458 | R460 | R464 | R466 | R476 | R478 | R485 | R486 | R487
12K | R492
22K | R444 | R445 | R446 | R447 | R449 | R454
33K | R440 | R442 | R493
47K | R424 | R425 | R483
100K | R452 | R491
220K | R453
270K | R432
470K | R439
Resistor Array
RM0621 | RA6 | RA8 | RA9 | RA10 | RA11 | RA12 | RA13
Capacitors - Film
1nf | C125 | C126 | C137 | C145 | C149 | C156
1,2nf | C136 | C144 | C148
2,7nf | C138 | C146 | C150
Capacitors - Ceramic
100pf | C159
470pf | C130 | C131
Capacitors Styrene
390pf | C139 | C147 | C151
470pf | C160
Capacitors - Electrolytic
1uF | C135
10uF | C123 | C124 | C127 | C128 | C129 | C132 | C133 | C134 | C157 | C158
Transistors
603 / 945P | Q69 | Q71 | Q72 | Q74 | Q75 | Q76 | Q77 | Q78 | Q80 | Q81 | Q85
1115 / 733P | Q73
A798 | Q68 | Q70 | Q84
ICs
14174B | IC7 | IC9 | IC53 | IC63 | IC68
4040B | IC55 | IC61 | IC71
4520B | IC58 | IC70
4013B | IC56 | IC60 | IC73
4011UB | IC57 | IC59 | IC72
Crash ROM | IC62
HIHat ROM | IC69
Ride ROM | IC54
NJM4558L | IC51 | IC52 | IC64 | IC65 | IC67

## Din Jack Board
RE-909 Parts
Value / Part
Resistors
220R | R600 | R601 | R602 | R603
Jacks
Hirschmann MAB-5 | DIN1 | DIN2 | DIN3 | DIN4
6.3mm jack | J-7A | J-7B | J-8A | J-8B

## Tape (Voicing board)
RE-909 Parts
Value / Part
Diodes
1N4148 | D71
Resistors
22R | R314
820K | R311
3,3K | R318 | R320 | R327
4,7K | R313
10K | R329
33K | R307 | R309 | R310 | R319 | R322
47K | R306 | R308 | R315 | R316 | R328
56K | R324
68K | R321
100K | R317 | R323 | R325 | R326 | R330
4,7M | R312
Capacitors - Film
1nf | C94
2,2nf | C91 | C92
6,8nf | C89 | C90
33nf | C93
DO NOT PLACE | C86 | C87
Caps -Ceramic
22pf | C88
Transistors
603 / 945P | Q52
ICs
NJM4558L | IC41