## イセーニン-BOM-REV1.0
イセーニン BILL OF MATERIALS REV 1.0.2
HARDWARE BOARD
VALUE | DESIGNATOR | QUANTITY |  | FOOTPRINT | NOTE | MOUSER PART # | ALT PART # | ALT PART #
| R32, R101, R110 | 3 |  |  | DO NOT INSTALL
560pF | C18, C19, C22, C23, C24 | 5 |  | 5MM LS | CERAMIC CAPACITOR | 810-FA28C0G1H56100
0.1uF | C1, C2, C3, C4, C5, C6, C7, C8, C9, C10, C11, C12, C13, C14, C15, C16, C20, C25, C26, C27, C28, C29 | 22 |  | SMT 0805 | CERAMIC CAPACITOR | 581-08055C104K
10uF | C17, C21 | 2 |  | 5MM LS | CERAMIC CAPACITOR | 810-FG28X5R1E106MR00
BAT85S | D1, D2 | 2 |  | DO-35 | SCHOTTKY BARIER RECTIFIER | 78-BAT85S-TAP
74HC595 | IC1, IC2, IC3, IC4, IC5, IC6, IC7, IC18 | 8 |  | DIP16 | 8-BIT SHIFT REGISTER WITH 3-STATE OUTPUT REGISTER | 595-SN74HC595N
74HC165 | IC8, IC9, IC10, IC11 | 4 |  | DIP16 | 8-BIT PARALLEL-IN/SERIAL-OUT SHIFT REGISTER | 595-CD74HC165E
SN74LV4051A | IC12, IC13, IC14, IC15 | 4 |  | DIP16 | 8-CAHNNEL ANALOG MULTIPLEXER/DEMULTIPLEXER | 595-SN74LV4051AN
MCP3008 | IC16 | 1 |  | DIP16 | 8-CHANNEL 10-BIT ADC | 579-MCP3008-I/P
TL431 | IC17 | 1 |  | TO-92 | PRECISION PROGRAMMABLE REFERENCE | 595-TL431BCLP
2N3904 | Q1, Q2 | 2 |  | TO-92 | NPN TRANSISTOR | 637-2N3904
| LED1, LED2, LED3, LED4, LED5, LED6, LED7, LED8, LED9, LED10, LED11, LED12, LED13, LED14, LED15, LED16, LED17, LED18, LED19, LED20, LED21, LED22, LED23, LED24, LED25, LED26, LED27, LED28, LED29, LED30, LED31, LED32, LED33, LED34, LED35, LED36, LED37, LED38, LED39, LED40, LED41, LED42, LED43, LED44, LED45, LED46, LED47, LED48, LED49, LED50, LED51, LED52, LED53, LED54, LED55, LED56, LED57, LED60, LED62 | 59 |  |  | 3MM RED LED | 604-WP710A10ID
0R | R100, R102, R111*** read the Buildguide - ist different for OLEDs with other pinout | 3 |  |  | 1/4W 1% RESISTOR | MFR-25FRF52-0R
100R | R60, R61, R62, R63, R64 | 5 |  |  | 1/4W 1% RESISTOR | MFR-25FBF52-100R
300R | R58 | 1 |  |  | 1/4W 1% RESISTOR | MFR-25FBF52-300R
330R | R1, R2, R3, R4, R5, R6, R7, R8, R9, R10, R11, R12, R13, R14, R15, R16, R17, R18, R19, R20, R21, R22, R23, R24, R25, R26, R27, R28, R29, R30, R31, R33, R34, R35, R36, R37, R38, R39, R40, R41, R42, R43, R44, R45, R46, R47, R48, R49, R50, R51, R52, R53, R54, R55, R56, R65, R66, R105, R106 | 59 |  |  | 1/4W 1% RESISTOR | MFR-25FBF52-330R
470R | R57 | 1 |  |  | 1/4W 1% RESISTOR | MFR-25FBF52-470R
1K | R59, R67, R68 | 3 |  |  | 1/4W 1% RESISTOR | MFR-25FBF52-1K
10K | R92 | 1 |  |  | 1/4W 1% RESISTOR | MFR-25FBF52-10K
47K | R69, R70, R71, R72, R73, R74, R75, R76, R77, R78, R79, R80, R81, R82, R83, R84, R85, R86, R87, R88, R89, R90, R91, R93, R94, R95, R96, R97, R98, R99, R109 | 31 |  |  | 1/4W 1% RESISTOR | MFR-25FBF52-47K
10-100K LINEAR | POT1, POT2, POT3, POT4, POT5, POT7, POT8, POT9, POT11, POT14, POT16, POT17, POT18, POT19, POT21, POT22, POT24, POT25, POT27, POT28, POT29, POT30, POT32, POT33 | 24 |  |  | SLIDE POTENTIOMETER 30MM TRAVEL | 652-PTA30432015B104
10-100K LINEAR | POT10, POT13 | 2 |  | in kit included | SLIDE POTENTIOMETER 30MM TRAVEL CENTER DETENT
10-100K LINEAR | POT6, POT12, POT15, POT20, POT26, POT31 | 6 |  | in kit included | D-SHAFT CENTER-DETENT POTENTIOMETER
10-100K LINEAR | POT23 | 1 |  | in kit included | D-SHAFT POTENTIOMETER
| ENC | 1 |  |  | 11MM LOW PROFILE ENCODER | PEC11L-4220F-S0015
| OLED | 1 |  |  | 0.96” I2C IIC SPI SERIAL 128X64 WHITE OLED DISPLAY | https://www.ebay.com/itm/303622335179
| BT1, BT2, BT3, BT4, BT5, BT6, BT7, BT8, BT9, BT10, BT11, BT12, BT13, BT14, BT15, BT16, BT17, BT18, BT19, BT20, BT21, BT22, BT23, BT24, BT25, BT26, BT27, BT29 | 28 |  | 6x6MM | TACT SWITCH | 612-TL1105SP | 642-MJTP1234A
| PLD1 | 1 |  | PLD-24 | 2.54M PITCH 2X12 FEMALE HEADER | 517-929975-01-12-RK
| R32, R101, R110 | 3 |  |  | DO NOT INSTALL
MAIN BOARD
VALUE | DESIGNATOR | QUANTITY |  | FOOTPRINT | NOTE | MOUSER PART # | ALT PART # | ALT PART #
| C1, C3, C7, C8, C9, R7, R11, R12, R15, R16, R17 | 10 |  |  | DO NOT INSTALL
15uF | C201, C202, C204 | 3 |  | 5MM DIA / 2MM LS | ELECTROLYTHIC CAPACITOR | 598-156PUM035M
220uF | C169, C180, C182, C187 | 4 |  | 10MM DIA / 5MM LS | NON-POLAR ELECTROLYTHIC CAPACITOR | 647-UEP1E221MPD
22pF | C35, C36, C167, C171, C179, C181 | 6 |  | 5MM LS | CERAMIC CAPACITOR | 810-FA28NP01H220JNU6
47pF | C67, C68, C142, C146 | 4 |  | 5MM LS | CERAMIC CAPACITOR | 810-FG28C0G1H470JNT6
680pF | C10 | 1 |  | 5MM LS | CERAMIC CAPACITOR | 594-K681K10X7RF5UH5
1000pF | C174, C185 | 2 |  | 5MM LS | CERAMIC CAPACITOR | 810-FG28C0G1H102JNT6
0.01uF | C4, C5, C57, C58, C59, C60, C61, C62, C65, C66, C81, C82, C83, C84, C85, C86, C87, C88 | 18 |  | 5MM LS | CERAMIC CAPACITOR | 810-FG28X7R1H103KNT0
0.1uF | C129, C130, C140, C141, C147, C148 | 6 |  | 5MM LS | CERAMIC CAPACITOR | 810-FG26C0G1H104JNT0
0.1uF | C6, C11, C12, C13, C14, C15, C16, C17, C18, C19, C20, C21, C22, C23, C24, C26, C27, C28, C32, C33, C34, C37, C38, C39, C40, C41, C42, C43, C44, C45, C47, C49, C51, C55, C56, C63, C69, C71, C73, C75, C79, C80, C90, C91, C93, C103, C105, C107, C111, C113, C122, C123, C131, C132, C133, C135, C138, C143, C144, C153, C155, C158, C168, C172, C175, C177, C189, C190, C191, C192, C193, C194, C195, C196, C197, C198, C205, C208, C210, C212, C214, C216, C217, C219, C222, C223, C225, C228 | 88 |  | SMT 0805 | CERAMIC CAPACITOR | 581-08055C104K
0.47uF | C95, C96, C97, C98, C99, C100, C101, C102, C104, C108, C109, C110, C115, C116, C117, C118, C119, C120, C121, C124, C126, C128, C149, C150, C159, C161, C162, C165, C166, C200, C229, C230, C231, C232, C233, C234, C235, C236, C237, C238, C243, C244 | 42 |  | 5MM LS | CERAMIC CAPACITOR | 810-FA24X7R1E47400
1uF | C2, C183, C184, C186, C188 | 5 |  | 5MM LS | CERAMIC CAPACITOR | 810-FG28X5R1H105KRT0
2.2uF | C29, C30, C31 | 3 |  | 5MM LS | CERAMIC CAPACITOR | 810-FG26X7R1E225KNT6
4.7uF | C25, C46, C48, C50, C52, C53, C54, C64, C70, C72, C74, C76, C77, C78, C89, C92, C94, C106, C112, C114, C134, C136, C137, C154, C156, C157, C218, C220, C221, C224, C226, C227 | 32 |  | 5MM LS | CERAMIC CAPACITOR | 810-FG24X7R1E475KRT6
10uF | C170, C173, C176, C178, C206, C207, C209, C211, C213, C215 | 10 |  | 5MM LS | CERAMIC CAPACITOR | 810-FG28X5R1E106MR00
STM32H747IIT6 | IC4 | 1 |  | LQFP-144 | DUAL ARM CORTEX-M7 32 BIT MCU | PREINSTALLED
MAX5134AGTG | IC12, IC13, IC14, IC15 | 4 |  | TQFN-EP-24 | QUAD 16 BIT VOLTAGE-OUTPUT DAC | PREINSTALLED
MAX5590 | IC17, IC26 | 2 |  | TSSOP28 | OCTAL 12 BIT VOLTAGE-OUTPUT DAC | PREINSTALLED
MAX5592 | IC19, IC23, IC40, IC41 | 4 |  | TSSOP28 | OCTAL 10 BIT VOLTAGE-OUTPUT DAC | PREINSTALLED
TPA152 | IC34 | 1 |  | SOIC8 | 75-mW STEREO AUDIO POWER AMPLIFIER | PREINSTALLED
WM8782 | IC37 | 1 |  | SSOP-20 | 24-BIT 192kHz STEREO ADC | PREINSTALLED
PIC12F675 | NOISE | 1 |  | DIP8 | NOISE GENERATOR | INCLUDED
BAT85S | D1, D2 | 2 |  | DO-35 | SCHOTTKY BARIER RECTIFIER | 78-BAT85S-TAP
TL064 | IC1, IC24, IC25 | 3 |  | DIP14 | QUAD OPERATIONAL AMPLIFIER | 595-TL064IN
TL062 | IC2, IC21, IC29, IC30, IC31 | 5 |  | DIP8 | DUAL OPERATIONAL AMPLIFIER | 595-TL062IP
TL061 | IC18 | 1 |  | DIP8 | OPERATIONAL AMPLIFIER | 595-TL061IP
DG202 | IC3, IC36 | 2 |  | DIP16 | SPST CMOS ANALOG SWITCH | 781-DG202BDJ-E3
SST25VF080B | IC5 | 1 |  | DIP8 | 8 MBIT SPI SERIAL FLASH | 804-25VF080B5CPAE
CD4051 | IC6, IC7 | 2 |  | DIP16 | ANALOG MULTIPLEXER/DEMULTIPLEXER | 595-CD4051BEE4
CD4050 | IC8, IC20 | 2 |  | DIP16 | HEX INVERTING BUFFER AND CONVERTER | 595-CD4050BE
LM311 | IC9 | 1 |  | DIP8 | DIFFERENTIAL COMPARATOR | 595-LM311P
CD40109 | IC10, IC11 | 2 |  | DIP16 | QUAD LOW TO HIGH VOLTAGE SHIFTER | 595-CD40109BE
LM4040-5.0 | IC16 | 1 |  | TO-92 | PRECISION MICROPOWER SHUNT VOLTAGE REFERENCE | LM4040BIZ-5.0/NOPB
THAT1646 | IC32, IC33 | 2 |  | DIP8 | BALANCED LINE DRIVER | 887-1646P08-U | 595-DRV134PA | DRV135 is better than DRV134
AS2164 | IC35 | 1 |  | DIP16 | QUAD VOLTAGE CONTROLLED AMPLIFIER |  | http://www.uk-electronic.de/onlineshop/index.php/
8MHz | ZQ1 | 1 |  | HC-49/US | QUARTZ CRYSTAL | 774-ATS08A-E
| REF+5V | 1 |  |  | 3MM RED LED | 604-WP710A10ID
22R | R156, R157, R158, R159 | 4 |  |  | 1/4W 1% RESISTOR | MFR-25FBF52-22R
100R | R141, R148 | 2 |  |  | 1/4W 1% RESISTOR | MFR-25FBF52-100R
249R | R125, R139 | 2 |  |  | 1/4W 1% RESISTOR | MFR-25FTE52-249R
1K | R5, R10, R33, R34, R35, R36, R37, R38, R40, R41, R44, R45, R46, R49, R50, R51, R52, R53, R54, R55, R56, R57, R58, R59, R60, R61, R62, R70, R71, R73, R74, R91, R97, R99, R100, R101, R102, R106, R107, R108, R109, R110, R111, R112, R113, R114, R115, R116, R117, R118, R160, R161, R162, R163, R164, R165, R166 | 57 |  |  | 1/4W 1% RESISTOR | MFR-25FBF52-1K
2K | R39 | 1 |  |  | 1/4W 1% RESISTOR | MFR-25FBF52-2K
2K2 | R28 | 1 |  |  | 1/4W 1% RESISTOR | MFR-25FBF52-2K2
3K3 | R155 | 1 |  |  | 1/4W 1% RESISTOR | MFR-25FBF52-3K3
4K7 | R21, R22 | 2 |  |  | 1/4W 1% RESISTOR | MFR-25FBF52-4K7
4K99 | R63, R66, R69, R72, R75, R78, R81, R85, R150, R153 | 10 |  |  | 1/4W 1% RESISTOR | MFR-25FBF52-4K99
5K1 | R64, R67 | 2 |  |  | 1/4W 1% RESISTOR | MFR-25FBF52-5K1
6K8 | R4 | 1 |  |  | 1/4W 1% RESISTOR | MFR-25FBF52-6K8
7K5 | R149 | 1 |  |  | 1/4W 1% RESISTOR | MFR-25FBF52-7K5
10K | R6, R9, R18, R19, R20, R23, R24, R25, R26, R31, R32, R47, R48, R65, R68, R128, R137, R143, R146, R151, R152, R154 | 22 |  |  | 1/4W 1% RESISTOR | MFR-25FBF52-10K
12K | R13 | 1 |  |  | 1/4W 1% RESISTOR | MFR-25FBF52-12K
15K | R119, R121, R133, R135 | 4 |  |  | 1/4W 1% RESISTOR | MFR-25FBF52-15K
20K | R136, R140, R145, R147 | 4 |  |  | 1/4W 1% RESISTOR | MFR-25FBF52-20K
30K | R120, R122, R123, R124, R126, R127, R129, R130, R131, R132, R134, R138, R142, R144 | 14 |  |  | 1/4W 1% RESISTOR | MFR-25FBF52-30K
47K | R30, R76 | 2 |  |  | 1/4W 1% RESISTOR | MFR-25FBF52-47K
100K | R27, R87, R88, R89, R90, R93, R94, R95, R96 | 9 |  |  | 1/4W 1% RESISTOR | MFR-25FBF52-100K
220K | R14 | 1 |  |  | 1/4W 1% RESISTOR | MFR-25FBF52-220K
330K | R103, R104, R105 | 3 |  |  | 1/4W 1% RESISTOR | MFR-25FBF52-330K
1M | R2, R8, R29 | 3 |  |  | 1/4W 1% RESISTOR | MFR-25FBF52-1M
4M7 | R1, R3 | 2 |  |  | 1/4W 1% RESISTOR | MFR-25FBF52-4M7
| BREAKOUT | 1 |  | IDC-16 | 16 PIN IDC MALE HEADER | 571-1761681-6
| STLINK | 1 |  | IDC-20 | 20 PIN IDC MALE HEADER | 571-1761681-7
| HEADPHONES | 1 |  |  | 1/4” STEREO JACK | 502-112BX
| POWER, VOICE1, VOICE2, VOICE3, VOICE4, VOICE5, VOICE6, VOICE7, VOICE8 | 9 |  | EDAC-44 | 44PIN EDGE CONNECTOR | https://www.ebay.com/itm/294297918605 | 587-307-044
| PLD1 | 1 |  | PLD-24 | 2.54M PITCH 2X12 MALE HEADER | 649-77313-124-24LF
| BT1 | 1 |  | 6x6MM | TACT SWITCH | MJTP1230
| C1, C3, C7, C8, C9, R7, R11, R12, R15, R16, R17 | 10 |  |  | DO NOT INSTALL
VOICE BOARD
VALUE | DESIGNATOR | QTY (1x) | QTY (8x) | FOOTPRINT | NOTE | MOUSER PART # | ALT PART # | ALT PART #
1uF | C28, C36 | 2 | 16 | 5MM DIA / 2MM LS | NON-POLAR ELECTROLYTHIC CAPACITOR | 232-100NA1MEFC5X11
10uF | C60, C61, C62, C63, C64 | 5 | 40 | 5MM DIA / 2MM LS | ELECTROLYTHIC CAPACITOR | 710-860160672009
10pF | C35 | 1 | 8 | 5MM LS | CERAMIC CAPACITOR | 810-FG28C0G1H100DNT0
22pF | C52, C56 | 2 | 16 | 5MM LS | CERAMIC CAPACITOR | 810-FA28NP01H220JNU6
100pF | C27, C46 | 2 | 16 | 5MM LS | CERAMIC CAPACITOR | 810-FG28C0G2E101JNT6
240pF | C31, C32, C33, C34 | 4 | 32 | 5MM LS | CERAMIC CAPACITOR | 80-C318C241K3G5TA
560pF | C24, C53, C54, C58 | 4 | 32 | 5MM LS | CERAMIC CAPACITOR | 810-FA28C0G1H56100
680pF | C29 | 1 | 8 | 5MM LS | CERAMIC CAPACITOR | 594-K681K10X7RF5UH5
3900pF | C9, C26 | 2 | 16 | 5MM LS | C0G CERAMIC CAPACITOR | 810-FA28C0G1H39200
0.01uF | C3, C18, C23, C47 | 4 | 32 | 5MM LS | CERAMIC CAPACITOR | 810-FG28X7R1H103KNT0
0.1uF | C1, C2, C5, C6, C7, C8, C13, C14, C15, C16, C17, C19, C20, C21, C22, C25, C30, C38, C39, C40, C43, C48, C49, C50, C51, C59, C65, C66, C67, C68 | 30 | 240 | SMT 0805 | CERAMIC CAPACITOR | 581-08055C104K
10uF | C4 | 1 | 8 | 5MM LS | CERAMIC CAPACITOR | 810-FG28X5R1E106MR00
470nF | C37 | 1 | 8 | 5MM LS | FILM CAPACITOR | 80-SBDC3470DQ10J
SSI2131 | IC1, IC7 | 2 | 16 | SOIC16 | FATKEYS™ VOLTAGE CONTROLLED OSCILLATOR |  | http://www.uk-electronic.de/onlineshop/index.php/
CD4052 | IC2, IC8 | 2 | 16 | DIP16 | CMOS 8-CHANNEL ANALOG MULTIPLEXER/DULTIPLEXER | 595-CD4052BE
TL064 | IC3, IC10, IC11 | 3 | 24 | DIP14 | QUAD OPERATIONAL AMPLIFIER | 595-TL064IN
TL062 | IC15, IC18 | 2 | 16 | DIP8 | DUAL OPERATIONAL AMPLIFIER | 595-TL062IP
DG202 | IC9 | 1 | 8 | DIP16 | SPST CMOS ANALOG SWITCH | 781-DG202BDJ-E3
AS662 | IC12, IC19 | 2 | 16 | SOIC16 | DUAL OTA WITH BUFFERS |  | http://www.uk-electronic.de/onlineshop/index.php/
AS3109 | IC14 | 1 | 8 | DIP16 | VOLTAGE CONTROLLED FILTER |  | http://www.uk-electronic.de/onlineshop/index.php/
AS2164 | IC16 | 1 | 8 | DIP16 | QUAD VOLTAGE CONTROLLED AMPLIFIER |  | http://www.uk-electronic.de/onlineshop/index.php/
LM4040-2.5 | IC17 | 1 | 8 | TO-92 | PRECISION MICROPOWER SHUNT VOLTAGE REFERENCE | 926-LM4040BIZ25NOPB
2N3904 | Q1, Q2 | 2 | 16 | TO-92 | mus bet matched - or buy by diysynth.de matched pairs | 637-2N3904 | https://www.diysynth.de/diy-components/aktive-bauteile/gematche-transistoren.html?language=de
2N3906 | Q4, Q5, Q6 | 3 | 24 | TO-92 | PNP TRANSISTOR | 637-2N3906
J201 | Q3 | 1 | 8 | TO-92 | N-CHANNEL JFET | 106-J201
267R | R1, R25 | 2 | 16 |  | 1/4W 1% RESISTOR | MFR-25FBF52-267R
330R | R15, R27 | 2 | 16 |  | 1/4W 1% RESISTOR | MFR-25FBF52-330R
390R | R44 | 1 | 8 |  | 1/4W 1% RESISTOR | MFR-25FBF52-390R
470R | R63, R64 | 2 | 16 |  | 1/4W 1% RESISTOR | MFR-25FBF52-470R
499R | R92, R100, R103, R106 | 4 | 32 |  | 1/4W 1% RESISTOR | MFR-25FBF52-499R
560R | R66, R67, R68, R69 | 4 | 32 |  | 1/4W 1% RESISTOR | MFR-25FBF52-560R
1K | R33 | 1 | 8 |  | 1/4W 1% RESISTOR | MFR-25FBF52-1K
1K5 | R77, R78 | 2 | 16 |  | 1/4W 1% RESISTOR | MFR-25FBF52-1K5
2K | R86 | 1 | 8 |  | 1/4W 1% RESISTOR | MFR-25FBF52-2K
2K2 | R39, R42, R43, R108 | 4 | 32 |  | 1/4W 1% RESISTOR | MFR-25FBF52-2K2
3K3 | R14, R52 | 2 | 16 |  | 1/4W 1% RESISTOR | MFR-25FBF52-3K3
4K3 | R9, R32 | 2 | 16 |  | 1/4W 1% RESISTOR | MFR-25FBF52-4K3
4K7 | R26 | 1 | 8 |  | 1/4W 1% RESISTOR | MFR-25FBF52-4K7
7K5 | R34, R41, R87 | 3 | 24 |  | 1/4W 1% RESISTOR | MFR-25FBF52-7K5
9K1 | R50 | 1 | 8 |  | 1/4W 1% RESISTOR | MFR-25FBF52-9K1
10K | R16, R17, R21, R22, R23, R36, R37, R40, R49, R51, R53, R75 | 12 | 96 |  | 1/4W 1% RESISTOR | MFR-25FBF52-10K
12K | R79 | 1 | 8 |  | 1/4W 1% RESISTOR | MFR-25FBF52-12K
16K | R84 | 1 | 8 |  | 1/4W 1% RESISTOR | MFR-25FBF52-16K
22K | R5, R29, R81 | 3 | 24 |  | 1/4W 1% RESISTOR | MFR-25FBF52-22K
24K | R35 | 1 | 8 |  | 1/4W 1% RESISTOR | MFR-25FBF52-24K
24K3 | R3, R28 | 2 | 16 |  | 1/4W 1% RESISTOR | MFR-25FBF52-24K3
24K9 | R47, R48 | 2 | 16 |  | 1/4W 1% RESISTOR | MFR-25FBF52-24K9
30K | R18, R19, R20, R45, R46, R88, R90, R95, R97, R101, R102, R104, R105, R107 | 14 | 112 |  | 1/4W 1% RESISTOR | MFR-25FBF52-30K
33K | R65 | 1 | 8 |  | 1/4W 1% RESISTOR | MFR-25FBF52-33K
42K2 | R83 | 1 | 8 |  | 1/4W 1% RESISTOR | MFR-25FBF52-42K2
47K | R2, R13, R24 | 3 | 24 |  | 1/4W 1% RESISTOR | MFR-25FBF52-47K
54K9 | R85 | 1 | 8 |  | 1/4W 1% RESISTOR | MFR-25FRF52-54K9
68K | R55, R56, R57, R58, R59, R60, R61 | 7 | 56 |  | 1/4W 1% RESISTOR | MFR-25FBF52-68K
91K | R8 | 1 | 8 |  | 1/4W 1% RESISTOR | MFR-25FRF52-91K
100K | R71, R72, R73, R74, R76 | 5 | 40 |  | 1/4W 1% RESISTOR | MFR-25FBF52-100K
121K | R38 | 1 | 8 |  | 1/4W 1% RESISTOR | MFR-25FBF52-121K
130K | R82 | 1 | 8 |  | 1/4W 1% RESISTOR | MFR-25FBF52-130K
150K | R4, R54, R62, R70 | 4 | 32 |  | 1/4W 1% RESISTOR | MFR-25FBF52-150K
267K | R7, R31 | 2 | 16 |  | 1/4W 1% RESISTOR | MFR-25FBF52-267K
499K | R6, R30 | 2 | 16 |  | 1/4W 1% RESISTOR | MFR-25FBF52-499K
1M | R80 | 1 | 8 |  | 1/4W 1% RESISTOR | MFR-25FBF52-1M
3M3 | R10 | 1 | 8 |  | 1/4W 1% RESISTOR | MFR-25FBF52-3M3
4M7 | R12 | 1 | 8 |  | 1/4W 1% RESISTOR | MFR-25FBF52-4M7
1K | PTC Tempco | 1 | 8 |  | TEMPCO RESISTOR | 660-LT1/4LT52R102J39 | https://www.diysynth.de/diy-components/passive-komponenten/tempco/tempco.html
10K | TR1 | 1 | 8 | 3296X | ANGLED MULTITURN TRIMMER | 652-296X-1-103RLF
100K | TR2 | 1 | 8 | 3296X | ANGLED MULTITURN TRIMMER | 652-296X-1-104RLF
PSU BOARD
VALUE | DESIGNATOR | QUANTITY |  | FOOTPRINT | NOTE | MOUSER PART # | ALT PART # | ALT PART #
Cooler/Heatsink for DC-DC as described in guide |  | 1 |  | 1inch x 1inch -25mm height |  | 984-ATS-55250W-C1-R0
15uF | C3, C8, C9, C10, C13 | 5 |  | 5MM DIA / 2MM LS | ELECTROLYTHIC CAPACITOR | 598-156PUM035M
100uF | C1, C2, C4, C5, C7 | 5 |  | 8MM DIA / 3.5MM LS | ELECTROLYTHIC CAPACITOR | 710-860240474005
0.01uF | C6 | 1 |  | 5MM LS | CERAMIC CAPACITOR | 810-FG28X7R1H103KNT0
0.1uF | C11, C12, C14, C15, C16, C17, C18 | 7 |  | 5MM LS | CERAMIC CAPACITOR | 810-FG26C0G1H104JNT0
| IC1 | 1 |  | DIP6 | +15V/-15V DC-DC CONVERTER | 490-PDQ30-Q24-D15-D | THN 30-2423WI | THN 30-2423WIR
| IC2 | 1 |  | SIP-3 | +5V DC-DC CONVERTER | 495-TSRN-1-2450 | 919-R-78E5.0-1.0
| IC3 | 1 |  | DIP8 | +3.3V 1-A STEP-DOWN VOLTAGE REGULATOR | 926-LM2675N-33/NOPB
| IC4 | 1 |  | TO-220 | -5V LINEAR VOLTAGE REGULATOR | 511-L7905CV
| IC5 | 1 |  | TO-220 | +10V LINEAR VOLTAGE REGULATOR | 511-L78S10CV-DG | 497-15585-5-ND | 755-BA17810CP-E2
| IC7 | 1 |  | TO-220 | +5V LINEAR VOLTAGE REGULATOR | 511-L7805CV | 497-1443-5-ND | 755-BA17805CP-E2
TL431 | IC6 | 1 |  | TO-92 | PRECISION PROGRAMMABLE REFERENCE | 595-TL431BCLP
1uH | L1 | 1 |  | RL622 | INDUCTOR | 652-RL622-1R0K-RC
47uH | L2 | 1 |  | RL622 | INDUCTOR | 652-RL622-470K-RC
1N5817 | Z1 | 1 |  | DO-35 | LOW DROP POWER SCHOTTKY RECTIFIER | 511-1N5817
| LED1, LED2, LED3, LED4, LED5, LED6, LED7, LED8 | 8 |  |  | 3MM RED LED | 604-WP710A10ID
0R | R9 | 1 |  |  | 1/4W 1% RESISTOR | MFR-25FRF52-0R
130R | R6, R7 | 2 |  |  | 1/4W 1% RESISTOR | MFR-25FBF52-130R
220R | R8 | 1 |  |  | 1/4W 1% RESISTOR | MFR-25FBF52-220R
300R | R3, R4, R5, R10 | 4 |  |  | 1/4W 1% RESISTOR | MFR-25FBF52-300R
1K | R1, R2 | 2 |  |  | 1/4W 1% RESISTOR | MFR-25FBF52-1K
| POWER | 1 |  | MTA-156 | 2 PIN HEADER | 5716404452
| FUSE | 1 |  |  | FUSE HOLDER | 534-4527
|  | 1 |  |  | FUSE HOLDER COVER | 534-4527C
|  | 1 |  |  | 1A FUSE | 576-0218001.MXBP
BREAKOUT BOARD
VALUE | DESIGNATOR | QUANTITY |  | FOOTPRINT | NOTE | MOUSER PART # | ALT PART # | ALT PART #
0.01uF | C7 | 1 |  | 5MM LS | CERAMIC CAPACITOR | 810-FG28X7R1H103KNT0
0.1uF | C1, C2, C3, C4, C6 | 5 |  | SMT 0805 | CERAMIC CAPACITOR | 581-08055C104K
4.7uF | C5 | 1 |  | 5MM LS | CERAMIC CAPACITOR | 810-FG24X7R1E475KRT6
6N139 | IC1 | 1 |  | DIP8 | LOW INPUT CURRENT HIGH GAIN OPTOCOUPLER | 630-6N139
FOD817 | IC2 | 1 |  | DIP4 | PHOTOTRANSISTOR OPTOCOUPLER | 512-FOD817
74HCT14 | IC3 | 1 |  | DIP14 | HEX INVERTER WITH SCHMITT-TRIGGER INPUTS | 595-CD74HCT14E
ADuM3160 | IC4 | 1 |  | SO-16 | FULL/LOW SPEED 2.5 kV USB DIGITAL ISOLATOR | 584-ADUM3160BRWZ
1N4148 | D1 | 1 |  | DO-35 | SMALL SIGNAL DIODE | 512-1N4148
| MIDI | 1 |  |  | 3MM RED LED | 604-WP710A10ID
22R | R7, R9 | 2 |  |  | 1/4W 1% RESISTOR | MFR-25FBF52-22R
100R | R13, R17 | 2 |  |  | 1/4W 1% RESISTOR | MFR-25FBF52-100R
220R | R5, R10, R11, R16 | 4 |  |  | 1/4W 1% RESISTOR | MFR-25FBF52-220R
270R | R12 | 1 |  |  | 1/4W 1% RESISTOR | MFR-25FBF52-270R
330R | R14 | 1 |  |  | 1/4W 1% RESISTOR | MFR-25FBF52-330R
680R | R1, R2, R3, R4 | 4 |  |  | 1/4W 1% RESISTOR | MFR-25FBF52-680R
1K | R15 | 1 |  |  | 1/4W 1% RESISTOR | MFR-25FBF52-1K
10K | R8 | 1 |  |  | 1/4W 1% RESISTOR | MFR-25FBF52-10K
| MIDI IN, MIDI OUT, MIDI THRU | 3 |  |  | 5 PIN DIN CONNECTOR | 502-57PC5F
| J1, J2 | 2 |  |  | ANGLED 1/4” JACK | 502-RN112BPC | digikey or look at octopart
| DC | 1 |  |  | 2.1MM DC JACK | 502-RAPC722X
| USB | 1 |  |  | USB JACK | 538-67068-9000
| POWER | 1 |  | MTA-156 | 2 PIN HEADER | 5716404452
| BREAKOUT | 1 |  |  | 16 PIN IDC MALE HEADER | 571-1761681-6
MISC
VALUE | DESIGNATOR | QUANTITY |  |  | NOTE | MOUSER PART # | ALT PART # | ALT PART #
|  | 1 |  |  | POWER SWITCH | 611-DM22J12S205Q
|  | 1 |  |  | 12V WALL WART | 552-PSAA30R-120-R
|  | 1 |  |  | AC INPUT CLIPS | 552-RPBAG-AB01B-H
|  | 1 |  |  | HEAT SHRINK TUBE | 5174-13161
|  | 2 |  |  | MTA-156 2 PIN FEMALE HEADER | 571-3-640427-2
|  | 2 |  |  | MTA-156 2 PIN DUST COVER | 571-640551-2
|  | 29 |  |  | DIP8 SOCKETS | 571-1-2199298-2
|  | 28 |  |  | DIP14 SOCKETS | 571-1-2199298-3
|  | 66 |  |  | DIP16 SOCKETS | 571-1-2199298-4
|  | 1 |  |  | ST LINK PROGRAMMER | 511-ST-LINK/V2 | better is STLINK V3 !!!
|  | 1 |  |  | FRONT PANEL | BLACK CORPORATION | SELCO
|  | 1 |  |  | ENCLOSURE
|  | 1 |  |  | SCREEN LENS
|  | 2 |  |  | RACK EARS
|  | 4 |  |  | M4x8MM BLACK PAN HEAD SCREW
|  | 6 |  |  | M3x6MM BLACK PAN HEAD SCREW
|  | 5 |  |  | M3x10MM SILVER PAN HEAD SCREW
|  | 5 |  |  | M3 NUT
|  | 11 |  |  | M2.5x6MM BLACK PAN HEAD SCREW
|  | 11 |  |  | M2.5x6MM SILVER PAN HEAD SCREW
|  | 11 |  |  | M2.5 MF 9MM STANDOFF
|  | 11 |  |  | M2.5 FF 12MM STANDOFF
|  | 1 |  |  | L-SHAPED BRACKET
|  | 1 |  |  | 6-32 BLACK PAN HEAD SCREW
|  | 1 |  |  | 16 PIN RIBBON CABLE | http://www.ebay.com/itm/384959022382
|  | 1 |  |  | 20 AWG WIRE | http://www.ebay.com/itm/371367212983
05LK08104BLACK |  | 26 |  |  | BLACK SLIDER CAP | THONK.CO.UK or use other Knobs and Slidercaps
DRN110-006BLACK |  | 8 |  |  | BLACK SMALL SKIRT KNOB
C111ORANGE |  | 7 |  |  | ORANGE POINTER CAP
C110ORANGE |  | 1 |  |  | ORANGE BLANK CAP
|  | 27 |  |  | BLACK SWITCH CAP | 612-1R-BK
|  | 1 |  |  | GRAY SWITCH CAP | 612-1R-LGR | or use other colors.. Red is fine too
EPOXY GLUE or Thermal Paste for Matched Pairs and Tempco
UPDATES LOGs:
update 1.0.1 - 23.09.2022 R103, R104, R105 - 330K R128, R137, R143, R146 - 10K
update BOM 1.02 24.Nov.2022 by Patrick aka DSL-man
IC5 changed from BA17810CP to L78S10CV to L7810
IC7 changed from BA17805Cp to L7805CV
Cooler added for the DC-DC converter for better heat regulation ATS-55250W-C1-R0
added alternative parts for the Filter capacitors
Tempco ressources added
Mouser part nr. corrected for Multiturn trimmers .
update BOM 1.03 5.Dec.2022 by Patrick aka DSL-man.de
cosmetic changes with formatting
line 85. 4k7 - was wrong amount (3 instead of 2) - no impact on build
Knobs changed from 7 to 8 in total
update BOM 1.04 26.Feb.2023 by Patrick aka DSL-man.de
line 197 and 198 was swapped for the alternativ part
© BLACK CORPORATION G.K. – 2022 – ALL RIGHTS RESERVED.