## KIJIMI-BOM-REV1.0
KIJIMI BILL OF MATERIALS REV 1.0.4
HARDWARE BOARD
VALUE | DESIGNATOR | QUANTITY |  | FOOTPRINT | NOTE | MOUSER PART #
15uF | C33 | 1 |  | 5MM DIA / 2MM LS | ELECTROLYTHIC CAPACITOR | 598-156PUM035M
10uF | C6 | 1 |  | 5MM LS | CERAMIC CAPACITOR | 810-FG26X7R1E106KRT6
1uF | C2 | 1 |  | 5MM LS | CERAMIC CAPACITOR | 810-FG28X5R1H105KRT0
0.1uF | C1, C5, C11, C12, C13, C14, C15, C16, C17, C18, C19, C20, C21, C22, C23, C24, C25, C26, C27, C28, C29, C30, C31, C32 | 24 |  | SMT 0805 | CERAMIC CAPACITOR | 810-CEU4J2X7R1H104K
560pF | C3, C4, C7, C8, C9, C10, C34 | 7 |  | 5MM LS | CERAMIC CAPACITOR | 810-FG28C0G1H561JNT0
BAT85S | D1, D2 | 2 |  | DO-35 | SCHOTTKY BARIER RECTIFIER | 78-BAT85S-TAP
BAT43 | D3, D4 | 2 |  | DO-35 | SMALL SIGNAL SCHOTTKY DIODE | 511-BAT43
| ENC1 | 1 |  |  | ENCODER | 652-PEC11L4215FS0015
MCP3008 | IC1 | 1 |  | DIP16 | 8-CHANNEL 10-BIT DAC | 579-MCP3008-I/P
TL431 | IC2 | 1 |  | TO-92 | PRECISION PROGRAMMABLE REFERENCE | 595-TL431CLP
74HC165 | IC3, IC4, IC5, IC6 | 4 |  | DIP16 | 8-BIT PARALLEL-LOAD SHIFT REGISTER | 595-SN74HC165N
74HC595 | IC7, IC8, IC9, IC10, IC11, IC12, IC13, IC14, IC15 | 9 |  | DIP16 | 8-BIT SHIFT REGISTER WITH 3-STATE OUTPUT REGISTER | 595-SN74HC595N
CD4051 | IC16, IC17, IC18, IC19, IC20, IC21 | 6 |  | DIP16 | ANALOG MULTIPLEXER/DEMULTIPLEXER | 595-CD4051BE
| LED1, LED2, LED3, LED4, LED5, LED6, LED7, LED8, LED9, LED10, LED11, LED12 | 12 |  |  | 3MM LED | 604-WP710A10SRD/E
| OLED | 1 |  |  | 0.96” I2C IIC SPI SERIAL 128X64 WHITE OLED DISPLAY | http://www.ebay.com/itm/172518846641
100R | R4, R5, R6, R7, R8, R9, R120 | 7 |  |  | 1/4W 1% RESISTOR | 271-100-RC
300R | R2 | 1 |  |  | 1/4W 1% RESISTOR | 271-300-RC
330R | R49, R50, R51, R52, R53, R54, R55, R56, R57, R58, R59, R60, R61, R62, R63, R64, R65, R66, R67, R68, R69, R70, R71, R72, R73, R74, R75, R76, R77, R78, R79, R80, R81, R82, R83, R84, R85, R86, R87, R88, R89, R90, R91, R92, R93, R94, R95, R96, R97, R98, R99, R100, R101, R102, R103, R104, R105, R106, R107, R108, R109, R110, R111, R112, R113, R114, R115, R116, R117, R118 | 70 |  |  | 1/4W 1% RESISTOR | 271-330-RC
1K | R1, R3 | 2 |  |  | 1/4W 1% RESISTOR | 271-1K-RC
2K2 | R121 | 1 |  |  | 1/4W 1% RESISTOR | 271-2.2K-RC
4K7 | R119 | 1 |  |  | 1/4W 1% RESISTOR | 271-4.7K-RC
47K | R10, R11, R12, R13, R14, R15, R16, R17, R18, R19, R20, R21, R22, R23, R24, R25, R26, R27, R28, R29, R30, R31, R32, R33, R34, R35, R36, R37, R38, R39, R40, R41, R42, R43, R44, R45, R46, R47, R48 | 39 |  |  | 1/4W 1% RESISTOR | 271-47K-RC
| PLD1 | 1 |  | PLD-30 | 2.54M PITCH 2X15 FEMALE HEADER | 517-929975-01-15-RK
R0903N-B20K,L-20F |  | 27 |  | 9MM VERTICAL | D-SHAFT POTENTIOMETER | https://synthcube.com/cart/black-corporation-kimiji-ala-carte-parts
R0903N-B20K,L-20F/CC |  | 21 |  | 9MM VERTICAL | D-SHAFT CENTER-DETENT POTENTIOMETER
| BT1, BT2, BT3, BT4, BT5, BT6, BT7, BT8, BT9, BT10, BT11, BT12, BT13, BT14, BT15, BT16, BT17, BT18, BT19, BT20, BT22, BT28, BT29, BT30, BT31, BT32, BT33 | 27 |  | B3J | GREEN/RED ILLUMINATED BLACK TACT SWITCH | 653-B3J-6100
| BT21, BT23, BT34, BT35 | 4 |  | B3J | BLACK TACT SWITCH | 653-B3J-1100
| BT36 | 1 |  | B3J | YELLOW TACT SWITCH | 653-B3J-1300
| BT24, BT25, BT26, BT27 | 4 |  | B3J | RED ILLUMINATED BLACK TACT SWITCH | 653-B3J-2100
MAIN BOARD
VALUE | DESIGNATOR | QUANTITY |  | FOOTPRINT | NOTE | MOUSER PART #
330uF | C209, C215, C222 | 3 |  | 10MM DIA / 5MM LS | ELECTROLYTHIC CAPACITOR | 667-ECA-1VM331
47uF | C1, C2, C3, C4, C5, C52, C53, C98, C99, C100, C117, C120, C121, C217, C218 | 15 |  | 5MM DIA / 2MM LS | ELECTROLYTHIC CAPACITOR | 667-ECA-1VM470
0.1uF | C6, C9, C10, C11, C12, C13, C14, C15, C16, C17, C18, C19, C20, C21, C22, C23, C24, C25, C28, C29, C30, C31, C32, C33, C34, C35, C36, C37, C38, C39, C42, C43, C45, C46, C47, C49, C51, C54, C55, C56, C57, C58, C59, C61, C63, C65, C69, C70, C77, C80, C82, C84, C86, C90, C91, C104, C106, C107, C109, C112, C114, C134, C137, C138, C140, C151, C153, C154, C156, C159, C161, C182, C184, C186, C188, C191, C193, C204, C205, C211, C212, C220, C221, C224, C225, C226, C227, C228, C229 | 89 |  | SMT 0805 | CERAMIC CAPACITOR | 810-CEU4J2X7R1H104K
10uF | C7 | 1 |  | 5MM LS | CERAMIC CAPACITOR | 810-FG26X7R1E106KRT6
4.7uF | C8, C60, C62, C64, C66, C67, C68, C81, C83, C85, C87, C88, C89, C103, C105, C108, C110, C113, C115, C136, C139, C141, C150, C152, C155, C157, C160, C162, C183, C185, C187, C189, C190, C192 | 34 |  | 5MM LS | CERAMIC CAPACITOR | 810-FK26X7R1C475K
2.2uF | C135 | 1 |  | 5MM LS | CERAMIC CAPACITOR | 810-FG28X5R1E225KRT6
1uF | C213, C214 | 2 |  | 5MM LS | CERAMIC CAPACITOR | 810-FG28X5R1H105KRT0
0.47uF | C111, C118, C122, C124, C126, C128, C130, C132, C142, C143, C144, C145, C146, C147, C148, C149, C158, C163, C164, C165, C166, C167, C168, C169, C170, C171, C172, C173, C174, C175, C176, C177, C179, C181, C195, C197, C199, C201, C203, C207 | 40 |  | 5MM LS | CERAMIC CAPACITOR | 810-FG26X7R1H474KNT6
0.22uF | C116, C119, C123, C125, C127, C129, C131, C133, C178, C180, C194, C196, C198, C200, C202, C206 | 16 |  | 5MM LS | CERAMIC CAPACITOR | 810-FG24X7R1H224KNT6
10000pF | C71, C72, C73, C74, C75, C76, C78, C79, C92, C93, C94, C95, C96, C97, C101, C102 | 16 |  | 5MM LS | CERAMIC CAPACITOR | 810-FG28C0G1H103JNT6
4700pF | C219 | 1 |  | 5MM LS | CERAMIC CAPACITOR | 810-FG28C0G1H472JNT6
1000pF | C40, C44, C48, C50 | 4 |  | 5MM LS | CERAMIC CAPACITOR | 810-FG28C0G1H102JNT6
100pF | C208, C223 | 2 |  | 5MM LS | CERAMIC CAPACITOR | 810-FG28C0G1H101JNT6
33pF | C26, C27 | 2 |  | 5MM LS | CERAMIC CAPACITOR | 810-FG28C0G1H330JNT6
15pF | C41 | 1 |  | 5MM LS | CERAMIC CAPACITOR | 810-FG28C0G1H150JNT6
1uF | C210, C216 | 2 |  | 5MM LS | FILM CAPACITOR | 80-R82DC4100AA60J
BAT43 | D1, D2 | 2 |  | DO-35 | SMALL SIGNAL SCHOTTKY DIODE | 511-BAT43
CD4051 | IC3, IC5, IC32 | 3 |  | DIP16 | ANALOG MULTIPLEXER/DEMULTIPLEXER | 595-CD4051BE
TL064 | IC4, IC6, IC8 | 3 |  | DIP14 | QUAD OPERATIONAL AMPLIFIER | 595-TL064IN
3X NOISE | IC7 | 1 |  | DIP8 | NOISE SOURCE | https://electricdruid.net/product/kijimi-noise-generator/
TL431 | IC13, IC16 | 2 |  | TO-92 | PRECISION PROGRAMMABLE REFERENCE | 595-TL431CLP
TL061 | IC23, IC25, IC33 | 3 |  | DIP8 | OPERATIONAL AMPLIFIER | 595-TL061IP
AS3360 | IC24 | 1 |  | DIP14 | DUAL VOLTAGE CONTROLLED AMPLIFIER | https://electricdruid.net/product/as3360-dual-vca/
CD4050 | IC30 | 1 |  | DIP16 | HEX INVERTING BUFFER AND CONVERTER | 595-CD4050BE
TL062 | IC34 | 1 |  | DIP8 | DUAL OPERATIONAL AMPLIFIER | 595-TL062CP
2N3904 | Q1, Q2 | 2 |  | TO-92 | NPN TRANSISTOR | 610-2N3904
24MHz | ZQ1 | 1 |  | HC-49/US | AT-CUT CRYSTAL UNIT | 695-HC49US-24-U
AT25SF081-SSHD-T | IC1 | 1 |  | SOIC8 | SERIAL FLASH MEMORY | PREINSTALLED
SST25VF040B | IC2 | 1 |  | SOIC8 | 4 MBIT SPI SERIAL FLASH | PREINSTALLED
MAX5134 | IC9, IC10, IC11, IC12 | 4 |  | TSSOP16 | QUAD 16 BIT VOLTAGE-OUTPUT DAC | PREINSTALLED
MAX5592 | IC14, IC15, IC18, IC19, IC20, IC21, IC22 | 7 |  | TSSOP28 | OCTAL 10 BIT VOLTAGE-OUTPUT DAC | PREINSTALLED
XU216-512-TQ128 | IC17 | 1 |  | TQFP128 | 16-CORE 32BIT MCU | PREINSTALLED
TPA152 | IC26 | 1 |  | SOIC8 | 75-mW STEREO AUDIO POWER AMPLIFIER | PREINSTALLED
TLV62565 | IC27 | 1 |  | SOT-23 | STEP-DOWN CONVERTER | PREINSTALLED
NC7SZU04 | IC28 | 1 |  | SOT-23 | UNBUFFERED INVERTER | PREINSTALLED
ADM1085 | IC29 | 1 |  | SC-70 | SIMPLE SEQUENCER | PREINSTALLED
NCP303LSN30 | IC31 | 1 |  | SOT-23 | VOLTAGE DETECTOR | PREINSTALLED
2.2uH | L1 | 1 |  |  | INDUCTOR | PREINSTALLED
4R7 | R13 | 1 |  |  | 1/4W 1% RESISTOR | 660-MF1/4DC4R70F
33R | R9, R10, R11 | 3 |  |  | 1/4W 1% RESISTOR | 271-33-RC
43R2 | R15 | 1 |  |  | 1/4W 1% RESISTOR | 660-MF1/4DCT52R43R2F
100R | R121, R126 | 2 |  |  | 1/4W 1% RESISTOR | 271-100-RC
470R | R14 | 1 |  |  | 1/4W 1% RESISTOR | 271-470-RC
1K | R4, R6, R36, R37, R38, R39, R40, R41, R42, R43, R44, R45, R46, R47, R48, R51, R52, R53, R54, R55, R56, R57, R58, R59, R60, R61, R62, R63, R64, R65, R66, R67, R68, R69, R70, R71, R72, R73, R74, R75, R76, R77, R78, R79, R80, R81, R82, R83, R84, R85, R86, R87, R88, R89, R90, R91, R92, R93, R94, R95, R96, R97, R98, R99, R100, R101, R102, R103, R104, R105, R106, R107, R108, R109, R110, R111, R112, R113, R114, R115 | 80 |  |  | 1/4W 1% RESISTOR | 271-1K-RC
3K9 | R19 | 1 |  |  | 1/4W 1% RESISTOR | 271-3.9K-RC
4K7 | R1, R2 | 2 |  |  | 1/4W 1% RESISTOR | 271-4.7K-RC
5K6 | R24, R28, R31 | 3 |  |  | 1/4W 1% RESISTOR | 271-5.6K-RC
10K | R16, R17, R18, R20, R21, R22, R23, R34, R35, R49, R50, R131, R135, R143, R144 | 15 |  |  | 1/4W 1% RESISTOR | 271-10K-RC
20K | R118, R119, R120, R122, R123, R125 | 6 |  |  | 1/4W 1% RESISTOR | 271-20K-RC
21K | R139, R141 | 2 |  |  | 1/4W 1% RESISTOR | 271-21K-RC
30K | R124, R127, R128, R129, R130, R132, R136, R142 | 8 |  |  | 1/4W 1% RESISTOR | 271-30K-RC
33K | R27, R32 | 2 |  |  | 1/4W 1% RESISTOR | 271-33K-RC
47K | R133, R134, R138, R140 | 4 |  |  | 1/4W 1% RESISTOR | 271-47K-RC
68K | R7, R29 | 2 |  |  | 1/4W 1% RESISTOR | 271-68K-RC
100K | R3, R5, R8, R25, R26, R30, R33, R116, R117 | 9 |  |  | 1/4W 1% RESISTOR | 271-100K-RC
120K | R137 | 1 |  |  | 1/4W 1% RESISTOR | 271-120K-RC
2M2 | R12 | 1 |  |  | 1/4W 1% RESISTOR | 660-MFS1/2DCT52R2204
| AUDIO | 1 |  | MTA-100 | 2PIN HEADER | 571-6404562
| BREAKOUT | 1 |  | IDC-16 | 16 PIN IDC MALE HEADER | 571-1761681-6
| INDIVIDUAL OUTPUTS | 1 |  | IDC-12 | 12 PIN IDC MALE HEADER | 200-TST10601GD
| J1 | 1 |  |  | 1/4” STEREO JACK | 502-112BX
| JP1 | 1 |  | PLD-2 | JUMPER | 571-6404562
| PLD1 | 1 |  | PLD-30 | 2.54M PITCH 2X15 MALE HEADER | 571-1-826942-5
| POWER, VOICE1, VOICE2, VOICE3, VOICE4, VOICE5, VOICE6, VOICE7, VOICE8 | 9 |  | EDAC-44 | 44PIN EDGE CONNECTOR | http://www.ebay.com/itm/130486232450
| PROGRAM | 1 |  | IDC-20 | 20 PIN IDC MALE HEADER | 571-1761681-7
VOICE BOARD
VALUE | DESIGNATOR | QTY (1x) | QTY (8x) | FOOTPRINT | NOTE | MOUSER PART #
100uF | C1, C2, C3 | 3 | 24 | 8MM DIA /3.5 LS | ELECTROLYTHIC CAPACITOR | 667-EEU-FM1H101
47uF | C15, C32, C42, C45, C67 | 5 | 40 | 5MM DIA / 2MM LS | ELECTROLYTHIC CAPACITOR | 667-ECA-1VM470
4.7uF | C60 | 1 | 8 | 5MM DIA / 2MM LS | ELECTROLYTHIC CAPACITOR | 667-EEU-FR1H4R7
0.1uF | C6, C7, C8, C10, C12, C13, C16, C17, C18, C19, C20, C21, C22, C23, C27, C29, C30, C33, C34, C35, C36, C37, C38, C39, C40, C41, C43, C44, C47, C48, C50, C51, C53, C54, C55, C56, C58, C66 | 38 | 304 | SMT 0805 | CERAMIC CAPACITOR | 810-CEU4J2X7R1H104K
10000pF | C4, C11, C24, C28, C63 | 5 | 40 | 5MM LS | CERAMIC CAPACITOR | 810-FG28C0G1H103JNT6
4700pF | C46, C49, C52 | 3 | 24 | 5MM LS | CERAMIC CAPACITOR | 810-FG28C0G1H472JNT6
1000pF | C5, C9, C14, C25, C26, C31 | 6 | 48 | 5MM LS | CERAMIC CAPACITOR | 810-FG28C0G1H102JNT6
560pF | C62 | 1 | 8 | 5MM LS | CERAMIC CAPACITOR | 810-FG28C0G1H561JNT0
100pF | C57 | 1 | 8 | 5MM LS | CERAMIC CAPACITOR | 810-FG28C0G1H101JNT6
3.3nF | C59 | 1 | 8 | 5MM LS | FILM CAPACITOR | 80-MMK5332J100J1TR16
6.8nF | C61, C64, C65 | 3 | 24 | 5MM LS | FILM CAPACITOR | 80-MMK5682J63J01TR18
1N4148 | D1, D2, D3, D4, D5, D6 | 6 | 48 | DO-35 | SMALL SIGNAL DIODE | 512-1N4148
AS3340 | IC1, IC8 | 2 | 16 | DIP16 | VOLTAGE CONTROLLED OSCILLATOR | https://electricdruid.net/product/as3340-vco/
TL064 | IC3, IC10, IC17 | 3 | 24 | DIP14 | QUAD OPERATIONAL AMPLIFIER | 595-TL064IN
TL074 | IC2, IC9 | 2 | 16 | DIP14 | QUAD OPERATIONAL AMPLIFIER | 595-TL074CN
DG202 | IC4 | 1 | 8 | DIP16 | SPST CMOS ANALOG SWITCH | 781-DG202BDJ-E3
LM13700 | IC5, IC11 | 2 | 16 | DIP16 | DUAL OTA | 926-LM13700N/NOPB
TL062 | IC6, IC7, IC14 | 3 | 24 | DIP8 | DUAL OPERATIONAL AMPLIFIER | 595-TL062CP
CD4013 | IC12 | 1 | 8 | DIP14 | DUAL D-TYPE FLIP-FLOP | 595-CD4013BE
AS3360 | IC13, IC15, IC16 | 3 | 24 | DIP14 | DUAL VOLTAGE CONTROLLED AMPLIFIER | https://electricdruid.net/product/as3360-dual-vca/
SSI2144 | IC18A | 1 | 8 | TSSOP16 | FOUR-POLE VOLTAGE CONTROLLED FILTER INSTALL ONLY ONE TYPE (SSI2144 OR SSM2044) | https://modularaddict.com/ssi-ssi2144
SSM2044 | IC18B | 1 | 8 | DIP16 |  | eBay
LM311 | IC19 | 1 | 8 | DIP8 | DIFFERENTIAL COMPARATOR | 595-LM311P
2N3904 | Q1, Q2 | 2 | 16 | TO-92 | NPN TRANSISTOR | 610-2N3904
1K | PTC1 | 1 | 8 | SMT 0805 | PTC THERMISTOR | 71-TFPT0805L1001FV
200R | R164, R178 | 2 | 16 |  | 1/4W 1% RESISTOR | 271-200-RC
220R | R44, R58, R103, R117 | 4 | 32 |  | 1/4W 1% RESISTOR | 271-220-RC
470R | R4, R15, R64, R74 | 4 | 32 |  | 1/4W 1% RESISTOR | 271-470-RC
499R | R177 | 1 | 8 |  | 1/4W 1% RESISTOR | 271-499-RC
820R | R29, R88 | 2 | 16 |  | 1/4W 1% RESISTOR | 271-820-RC
1K8 | R23, R82 | 2 | 16 |  | 1/4W 1% RESISTOR | 271-1.8K-RC
2K | R17, R76 | 2 | 16 |  | 1/4W 1% RESISTOR | 271-2K-RC
3K3 | R11, R70 | 2 | 16 |  | 1/4W 1% RESISTOR | 271-3.3K-RC
5K6 | R14, R73, R167 | 3 | 24 |  | 1/4W 1% RESISTOR | 271-5.6K-RC
7K87 | R21, R80 | 2 | 16 |  | 1/4W 1% RESISTOR | 271-7.87K-RC
8K45 | R175 | 1 | 8 |  | 1/4W 1% RESISTOR | 271-8.45K-RC
10K | R1, R6, R8, R12, R16, R18, R19, R20, R22, R51, R61, R66, R68, R71, R75, R77, R78, R79, R81, R110, R120, R130, R132, R147, R148, R156, R157, R165, R181 | 29 | 232 |  | 1/4W 1% RESISTOR | 271-10K-RC
15K | R55, R114 | 2 | 16 |  | 1/4W 1% RESISTOR | 271-15K-RC
20K | R49, R52, R108, R111, R162 | 5 | 40 |  | 1/4W 1% RESISTOR | 271-20K-RC
21K | R129, R143, R145, R154, R155, R180 | 6 | 48 |  | 1/4W 1% RESISTOR | 271-21K-RC
21K5 | R174 | 1 | 8 |  | 1/4W 1% RESISTOR | 271-21.5K-RC
27K | R46, R105 | 2 | 16 |  | 1/4W 1% RESISTOR | 271-27K-RC
28K7 | R13, R72 | 2 | 16 |  | 1/4W 1% RESISTOR | 271-28.7K-RC
30K9 | R9, R69 | 2 | 16 |  | 1/4W 1% RESISTOR | 271-30.9K-RC
33K | R133, R149 | 2 | 16 |  | 1/4W 1% RESISTOR | 271-33K-RC
33K2 | R172 | 1 | 8 |  | 1/4W 1% RESISTOR | 271-33.2K-RC
39K | R32, R91 | 2 | 16 |  | 1/4W 1% RESISTOR | 271-39K-RC
43K | R3, R63 | 2 | 16 |  | 1/4W 1% RESISTOR | 271-43K-RC
47K | R41, R56, R100, R115, R123, R124, R125, R127, R128, R136, R137, R138, R140, R141, R142, R144, R150, R151, R152, R153, R176, R179 | 22 | 176 |  | 1/4W 1% RESISTOR | 271-47K-RC
56K | R28, R48, R87, R107 | 4 | 32 |  | 1/4W 1% RESISTOR | 271-56K-RC
62K | R30, R42, R89, R101 | 4 | 32 |  | 1/4W 1% RESISTOR | 271-62K-RC
68K | R36, R95, R126, R139, R161, R171 | 6 | 48 |  | 1/4W 1% RESISTOR | 271-68K-RC
91K | R168 | 1 | 8 |  | 1/4W 1% RESISTOR | 271-91K-RC
100K | R10, R24, R27, R34, R39, R40, R43, R45, R47, R54, R83, R86, R93, R98, R99, R102, R104, R106, R113, R121, R122, R134, R135, R159, R163, R166, R169, R173 | 28 | 224 |  | 1/4W 1% RESISTOR | 271-100K-RC
121K | R170 | 1 | 8 |  | 1/4W 1% RESISTOR | 271-121K-RC
133K | R160 | 1 | 8 |  | 1/4W 1% RESISTOR | 271-133K-RC
150K | R31, R90 | 2 | 16 |  | 1/4W 1% RESISTOR | 271-150K-RC
180K | R53, R112 | 2 | 16 |  | 1/4W 1% RESISTOR | 271-180K-RC
200K | R37, R96 | 2 | 16 |  | 1/4W 1% RESISTOR | 271-200K-RC
220K | R25, R59, R84, R118, R131, R146 | 6 | 48 |  | 1/4W 1% RESISTOR | 271-220K-RC
249K | R35, R94 | 2 | 16 |  | 1/4W 1% RESISTOR | 271-249K-RC
267K | R158 | 1 | 8 |  | 1/4W 1% RESISTOR | 271-267K-RC
270K | R26, R33, R85, R92 | 4 | 32 |  | 1/4W 1% RESISTOR | 271-270K-RC
442K | R5, R65 | 2 | 16 |  | 1/4W 1% RESISTOR | 271-442K-RC
576K | R38, R97 | 2 | 16 |  | 1/4W 1% RESISTOR | 271-576K-RC
680K | R57, R116 | 2 | 16 |  | 1/4W 1% RESISTOR | 271-680K-RC
1M | R2, R50, R62, R109 | 4 | 32 |  | 1/4W 1% RESISTOR | 271-1.0M-RC
1M5 | R7, R67 | 2 | 16 |  | 1/4W 1% RESISTOR | 271-1.5M-RC
PSU BOARD
VALUE | DESIGNATOR | QUANTITY |  | FOOTPRINT | NOTE | MOUSER PART #
220uF | C17 | 1 |  | 8MM DIA /3.5 LS | ELECTROLYTHIC CAPACITOR | 667-EEU-FS1H221LB
100uF | C1, C3, C8, C18, C19, C20 | 6 |  | 8MM DIA /3.5 LS | ELECTROLYTHIC CAPACITOR | 667-EEU-FM1H101
R-78E5.0-1.0 | IC4 | 1 |  |  | 5V 1A VOLTAGE REGULATOR | 919-R-78E5.0-1.0
S24DE15001PDFA | IC5 | 1 |  |  | 15V DC-DC CONVERTER | 108-S24DE15001PDFA
0.1uF | C2, C4, C5, C6, C9, C13, C14, C15, C16 | 9 |  | SMT 0603 | CERAMIC CAPACITOR | PREINSTALLED
10uF | C7, C10, C11 | 3 |  | SMT 0603 | CERAMIC CAPACITOR | PREINSTALLED
75pF | C12 | 1 |  | SMT 0603 | CERAMIC CAPACITOR | PREINSTALLED
TPS54308 | IC1 | 1 |  | SOT-23 | STEP-DOWN CONVERTER | PREINSTALLED
7818 | IC2 | 1 |  | TO-252 | +18V VOLTAGE REGULATOR | PREINSTALLED
7909 | IC3 | 1 |  | TO-252 | -9V VOLTAGE REGULATOR | PREINSTALLED
10uH | L1 | 1 |  | SLF6025T | INDUCTOR | PREINSTALLED
0R | R1 | 1 |  | SMT 0603 | 1% RESISTOR | PREINSTALLED
130R | R11 | 1 |  | SMT 0603 | 1% RESISTOR | PREINSTALLED
300R | R10 | 1 |  | SMT 0603 | 1% RESISTOR | PREINSTALLED
820R | R12 | 1 |  | SMT 0603 | 1% RESISTOR | PREINSTALLED
1K3 | R8, R9 | 2 |  | SMT 0603 | 1% RESISTOR | PREINSTALLED
1K6 | R7 | 1 |  | SMT 0603 | 1% RESISTOR | PREINSTALLED
2K | R4 | 1 |  | SMT 0603 | 1% RESISTOR | PREINSTALLED
22K1 | R6 | 1 |  | SMT 0603 | 1% RESISTOR | PREINSTALLED
100K | R3, R5 | 2 |  | SMT 0603 | 1% RESISTOR | PREINSTALLED
249K | R2 | 1 |  | SMT 0603 | 1% RESISTOR | PREINSTALLED
| FUSE | 1 |  |  | FUSE HOLDER | 534-4527
|  | 1 |  |  | FUSE HOLDER COVER | 534-4527C
|  | 1 |  |  | 5A FUSE | 576-0218005.MXP
| POWER | 1 |  | MTA-156 | 2 PIN HEADER | 5716404452
| LED1, LED2, LED3, LED4, LED5, LED6 | 6 |  |  | 3MM LED | 604-WP710A10SRD/E
OUTPUT BOARD
VALUE | DESIGNATOR | QUANTITY |  | FOOTPRINT | NOTE | MOUSER PART #
15uF | C1 | 1 |  | 5MM DIA / 2MM LS | ELECTROLYTHIC CAPACITOR | 598-156PUM035M
0.1uF | C5, C6 | 2 |  | SMT 0805 | CERAMIC CAPACITOR | 810-CEU4J2X7R1H104K
1N914 | D1 | 1 |  | DO-35 | DIODE | 512-1N914
6N138 | IC1 | 1 |  | DIP8 | HIGH SPEED OPTOCOUPLER | 782-6N138
74HC14 | IC3 | 1 |  | DIP14 | HEX SCHMITT-TRIGGER INVERTER | 595-SN74HC14N
CD4066 | IC4 | 1 |  | DIP14 | QUADBILATERAL SWITCH | 595-CD4066BE
10-100K LINEAR | POT1 | 1 |  |  | ANGLED POTENTIOMETER | 858-P090L01T15BR10K
22R | R3, R4 | 2 |  |  | 1/4W 1% RESISTOR | 271-22-RC
100R | R9, R12 | 2 |  |  | 1/4W 1% RESISTOR | 271-100-RC
220R | R2, R11, R13 | 3 |  |  | 1/4W 1% RESISTOR | 271-220-RC
270R | R8 | 1 |  |  | 1/4W 1% RESISTOR | 271-270-RC
330R | R10 | 1 |  |  | 1/4W 1% RESISTOR | 271-330-RC
680R | R1 | 1 |  |  | 1/4W 1% RESISTOR | 271-680-RC
1K | R7 | 1 |  |  | 1/4W 1% RESISTOR | 271-1K-RC
| AUDIO | 1 |  | MTA-100 | 2 PIN HEADER | 571-6404562
| BREAKOUT | 1 |  | IDC-16 | 16 PIN IDC MALE HEADER | 571-1761681-6
| DC | 1 |  |  | 2.1MM DC JACK | 502-RAPC722X
| EXPANSION, MIDI IN, MIDI OUT, MIDI THRU | 4 |  |  | 5 PIN DIN CONNECTOR | 502-57PC5F
| J1, J2 | 2 |  |  | RIGHT-ANGLED 1/4” JACK | 502-RN112BPC
| JP1 | 1 |  | PLD-2 | JUMPER | 571-6404562
| MIDI | 1 |  |  | 3MM LED | 604-WP710A10SRD/E
| POWER | 1 |  | MTA-156 | 2 PIN HEADER | 5716404452
| USB | 1 |  |  | USB JACK | 538-67068-9000
MISC
|  | QUANTITY |  |  | NOTE | MOUSER PART #
|  | 1 |  |  | POWER SWITCH | 611-DM22J12S205Q
|  | 1 |  |  | 24V PSU BRICK | 709-GST60A24-P1J
|  | 1 |  |  | HEAT SHRINK TUBE | 5174-13161
|  | 2 |  |  | MTA-156 2 PIN FEMALE HEADER | 571-3-640427-2
|  | 2 |  |  | MTA-156 2 PIN DUST COVER | 571-640551-2
|  | 2 |  |  | MTA-100 2 PIN FEMALE HEADER | 571-3-640441-2
|  | 2 |  |  | MTA-100 2 PIN DUST COVER | 571-6405502
|  | 38 |  |  | DIP8 SOCKETS | http://www.ebay.com/itm/291623258279
|  | 78 |  |  | DIP14 SOCKETS | http://www.ebay.com/itm/291623283588
|  | 71 |  |  | DIP16 SOCKETS | http://www.ebay.com/itm/291623284651
|  | 1 |  |  | XMOS PROGRAMMER | https://www.digikey.com/product-detail/en/xmos/XA-XTAG/XA-XTAG-ND/2183686
|  | 1 |  |  | FRONT PANEL | http://siddarthianinnovations.bigcartel.com/product/kijimi-front-panel-and-rack-case-preorder
|  | 1 |  |  | RACK CASE
|  | 1 |  |  | SCREEN BEZEL
|  | 6 |  |  | M3x10MM BLACK PAN HEAD SCREW | https://www.mcmaster.com/95836A203
|  | 28 |  |  | M2.5x6MM BLACK PAN HEAD SCREW | https://www.mcmaster.com/95836A253
|  | 12 |  |  | M2.5 MF 7MM STANDOFF | http://www.ebay.com/itm/182032209223
|  | 12 |  |  | M2.5 FF 12MM STANDOFF | http://www.ebay.com/itm/272117201039
|  | 14 |  |  | M2.5 MF 20MM STANOFF | http://www.ebay.com/itm/191635004246
|  | 2 |  |  | M2.5 FF 20MM STANOFF | http://www.ebay.com/itm/191634998627
|  | 1 |  |  | 16 PIN RIBBON CABLE | http://www.ebay.com/itm/191746923139
|  | 1 |  |  | 20 AWG WIRE | http://www.ebay.com/itm/371367212983
DRN110-006BLACK |  | 49 |  |  | BLACK SMALL SKIRT KNOB | https://www.thonk.co.uk/kijimi/
C111BLACK |  | 48 |  |  | BLACK POINTER CAP
C110BLACK |  | 1 |  |  | BLACK BLANK CAP
EPOXY GLUE
|  | 4 |  |  | L-SHAPED BRACKET | 534-708
|  | 8 |  |  | 6-32 SCREW | 534-9903
|  | 4 |  |  | 6-32 NUT | 534-4701
|  | 1 |  |  | SHIELDED WIRE | 650-400R1121-20-0/99
|  | 2 |  |  | JUMPER SOCKET | 855-M7581-05
UPDATES LOG
1.0.5 - VOICE BOARD IC2, IC9 are changed to TL074 R38, R97 are changed to 576K R52, R108, R111 are changed to 20K do not install R60, R119 1.0.4 - added C34 in HARDWARE BOARD 1.0.3 - added D3, D4 in HARDWARE BOARD 1.0.2 - added R119, R120, R121 in HARDWARE BOARD
© BLACK CORPORATION G.K. – 2019 – ALL RIGHTS RESERVED.