## SEM
Qty | Value | Device | addnl | Vendor | Part# | Parts
2 | 2n3904 | Transistor |  | mouser | 610-2N3904 | T2, T4
2 | 2n3906 | Transistor |  | mouser | 610-2N3906 | T3, T5
2 | 1n4148 | Diode |  | mouser | 512-1N4148 | D2, D3
2 | 2N4302 | Transistor |  |  |  | Q1, Q2
2 | .15uF | Poly Caps | 5mm spacing | mouser | 505-MKS2.15/63/10 | C2, C10
5 | 2 pin header | PCB Header |  | mouser | 571-6404562 | CV2, IN1, IN2, RES_1VOCT, RES_DRIVE
4 | 3 pin header | PCB Header |  | mouser | 571-6404563 | CV1, RES_CV, RES_CV2, RES_INIT
1 | 4 pin .156 header | PCB Header |  | mouser | 571-6404454 | J2
1 | 5 pin header | PCB Header |  | mouser | 571-6404565 | OUT
2 | Ferrite Bead | Misc |  | mouser | 623-2743002112LF | L1, L2
1 | .33uf | Lytic Caps |  | mouser | 647-UKT1HR33MDD | C5
1 | 1.8K | Resistor |  | mouser | 271-1.8K-RC | R18
1 | 1K | Resistor |  | mouser | 271-1K-RC | R140
4 | 1k | Resistor |  | mouser | 271-1K-RC | R10, R25, R27, R28
2 | 1m | Resistor |  | mouser | 271-1M-RC | R7, R143
1 | 5pF | Ceramic Caps |  | mouser | 810-FK28C0G1H050C | C3
1 | 5pF | Ceramic Caps |  | mouser | 810-FK28C0G1H050C | C19
1 | 10k | trimpots | bourns 3296W footprint | mouser | 3296W-1-103LF | V/OCT
2 | 10k | Resistor |  | mouser | 271-10K-RC | R12, R15
2 | 10uF | Lytic Caps |  | mouser | 647-UFG1H100MDM | C6, C7
5 | 15k | Resistor |  | mouser | 271-15K-RC | R1, R2, R8, R147
2 | 22k | Resistor |  | mouser | 271-22K-RC | R21
2 | 27K | Resistor |  | mouser | 271-27K-RC | R39, R40
1 | 33k | Resistor |  | mouser | 271-33K-RC | R11
3 | 47k | Resistor |  | mouser | 271-47K-RC | R13, R16, R24
6 | 50K | Pots |  | smallbear |  | FREQ, RES, RESPONSE, IN1, IN2, DRIVE
1 | 50k | Trimpots | bourns 3296W footprint | mouser | 3296W-1-503LF | ATV
2 | 100K | Trimpots | bourns 3296W footprint | mouser | 3296W-1-104LF | T1, T9
1 | 100k | Trimpots | bourns 3296W footprint | mouser | 3296W-1-104LF | INITIAL_FREQ
15 | 100k | Resistor |  | mouser | 271-100K-RC | R4, R9, R14, R17, R19, R22, R30, R31, R35, R36, R37, R38, R142
8 | 100n | Ceramic Caps | smt 0805 | mouser | 80-C0805C104J5R | C1, C11, C12, C13, C14, C15, C16, C17
2 | 100nF | Ceramic Caps |  | mouser | 581-SA105E104MAR | C8, C9
3 | 150k | Resistor |  | mouser | 271-150K-RC | R23, R26
1 | 180k | Resistor |  | mouser | 271-180K-RC | R20
2 | 200r | Resistor |  | mouser | 271-200R-RC | R5, R144
2 | 220K | Resistor |  | mouser | 271-220K-RC | R29, R155
3 | 220r | Resistor |  | mouser | 271-220-RC | R6, R145
2 | 300pf | Ceramic Caps |  | mouser | 80-C315C301J1G5CA | C4, C20
1 | LM301H | IC's |  |  | 863-LM301ANG | IC4
3 | LM741P | IC's |  |  | 926-LM741CN/NOPB | IC5, IC6, IC8
3 | LM3080N | IC's |  |  |  | A1, A2, A13
1 | TL074P | IC's |  | mouser | 511-TL074CN | IC1
5 | 2 pin dust cover | pcb header |  | mouser | 571-6405502
5 | 2 pin housing | pcb header |  | mouser | 571-3-640440-2
4 | 3 pin dust cover | pcb header |  | mouser | 571-6405503
4 | 3 pin housing | pcb header |  | mouser | 571-3-640440-3
1 | 5 pin dust cover | pcb header |  | mouser | 571-6405505
1 | 5 pin housing | pcb header |  | mouser | 571-3-640440-5

## Mouser template
Part # | ¦ | QTY
¦
¦
¦
¦
¦
¦
¦
¦
¦
¦
¦
¦
¦
¦
¦
¦
¦
¦
¦
¦
¦
¦
¦
¦
¦
¦
¦
¦
¦
¦
¦
¦
¦
¦
¦
¦
¦
¦
¦
¦
¦
¦
¦
¦
¦
¦
¦
¦
¦
¦
¦
¦
¦
¦
¦
¦
¦
¦
¦
¦
¦
¦
¦
¦
¦
¦
¦
¦
¦
¦
¦
¦
¦
¦
¦
¦
¦
¦
¦
¦
¦
¦
¦
¦
¦
¦
¦
¦
¦
¦
¦
¦
¦
¦
¦
¦
¦
¦
¦
¦
¦
¦
¦
¦
¦
¦
¦
¦
¦
¦
¦
¦
¦
¦
¦
¦
¦
¦
¦
¦
¦
¦
¦
¦
¦
¦
¦
¦
¦
¦
¦
¦
¦
¦
¦
¦
¦
¦
¦
¦
¦
¦
¦
¦
¦
¦
¦
¦
¦
¦
¦
¦
¦
¦
¦
¦
¦
¦
¦
¦
¦
¦
¦
¦
¦
¦
¦
¦
¦
¦
¦
¦
¦
¦
¦
¦
¦
¦
¦
¦
¦
¦
¦
¦
¦
¦
¦
¦
¦
¦
¦
¦
¦
¦
¦
¦
¦
¦
¦
¦
¦
¦
¦
¦
¦
¦
¦
¦
¦
¦
¦
¦
¦
¦
¦
¦
¦
¦
¦
¦
¦
¦
¦
¦
¦
¦
¦
¦
¦
¦
¦
¦
¦
¦
¦
¦
¦
¦
¦
¦
¦
¦
¦
¦
¦
¦
¦
¦
¦
¦
¦
¦
¦
¦
¦
¦
¦
¦
¦
¦
¦
¦
¦
¦
¦
¦
¦
¦
¦
¦
¦
¦
¦
¦
¦
¦
¦
¦
¦
¦
¦
¦
¦
¦
¦
¦
¦
¦
¦
¦
¦
¦
¦
¦
¦
¦
¦
¦
¦
¦
¦
¦
¦
¦
¦
¦
¦
¦
¦
¦
¦
¦
¦
¦
¦
¦
¦
¦
¦
¦
¦
¦
¦
¦
¦
¦
¦
¦
¦
¦
¦
¦
¦