## Blatt1
| Date | 2018-11-04
| Updated Version | BOM1.2
# | RefDes | Value | Name | Part | Quantity | Manufacturer | Description
1 | AUDIO-IN-A | MOLEX_22-27-2041 | MOLEX_22-27-2041 | Part 1 | 1
2 | AUDIO-IN-B | MOLEX_22-27-2041 | MOLEX_22-27-2041 | Part 1 | 1
3 | B1 | BEAD [7.62M] | BEAD [7.62M] | Part 1 | 1
4 | B2 | BEAD [7.62M] | BEAD [7.62M] | Part 1 | 1
5 | B3 | BEAD [7.62M] | BEAD [7.62M] | Part 1 | 1
6 | B4 | BEAD [7.62M] | BEAD [7.62M] | Part 1 | 1
7 | C1 | 50PF COG | Capacitor [5mm] | Part 1 | 1
8 | C2 | 0.1UF ceramic | Capacitor [5mm] | Part 1 | 1 |  | bypass cap,
9 | C3 | 0.1UF ceramic | Capacitor [5mm] | Part 1 | 1
10 | C4 | 1UF 1% MKP FIM | Capacitor [5mm] | Part 1 | 1
11 | C5 | 50PF COG | Capacitor [5mm] | Part 1 | 1
12 | C6 | 0.1UF ceramic | Capacitor [5mm] | Part 1 | 1 |  | bypass cap,
13 | C7 | 0.1UF ceramic | Capacitor [5mm] | Part 1 | 1 |  | bypass cap,
14 | C8 | 0.1UF ceramic | Capacitor [5mm] | Part 1 | 1 |  | bypass cap,
15 | C9 | 0.1UF ceramic | Capacitor [5mm] | Part 1 | 1 |  | bypass cap,
16 | C10 | 1uf PP or polyester | CAP250 | Part 1 | 1
17 | C11 | use a socket and try 33pf | CAP250 | Part 1 | 1
18 | C12 | 1uf 1uf PP or polyester | CAP250 | Part 1 | 1
19 | C13 | 33pf ceramic | CAP250 | Part 1 | 1
20 | C14 | 1.2uF orangedrop or any MKP |  |  |  |  | was wrong in old BOM (10nf in old BOM)
21 | C15 | 10nF MKP
22 | CV-INPUTS-A | MOLEX_22-27-2041 | MOLEX_22-27-2041 | Part 1 | 1
23 | CV-INPUTS-B | MOLEX_22-27-2041 | MOLEX_22-27-2041 | Part 1 | 1
24 | D1 | 1N4001 | Diode [10mm] | Part 1 | 1
25 | D2 | 1N4001 | Diode [10mm] | Part 1 | 1
26 | D3 | 1N4001 | DIODE | Part 1 | 1
27 | D4 | 1N4001 | DIODE | Part 1 | 1
28 | E1 | Amphenol_ACJM-MV-2S | Amphenol_ACJM-MV-2S | Part 1 | 1 |  | Connector
29 | E2 | Amphenol_ACJM-MV-2S | Amphenol_ACJM-MV-2S | Part 1 | 1 |  | Connector
30 | E3 | Amphenol_ACJM-MV-2S | Amphenol_ACJM-MV-2S | Part 1 | 1 |  | Connector
31 | E4 | Amphenol_ACJM-MV-2S | Amphenol_ACJM-MV-2S | Part 1 | 1 |  | Connector
32 | E5 | Amphenol_ACJM-MV-2S | Amphenol_ACJM-MV-2S | Part 1 | 1 |  | Connector
33 | E6 | Amphenol_ACJM-MV-2S | Amphenol_ACJM-MV-2S | Part 1 | 1 |  | Connector
34 | E7 | Amphenol_ACJM-MV-2S | Amphenol_ACJM-MV-2S | Part 1 | 1 |  | Connector
35 | E8 | Amphenol_ACJM-MV-2S | Amphenol_ACJM-MV-2S | Part 1 | 1 |  | Connector
36 | LEDDRV1 |  | NSI45025A/D | Part 1 | 1
37 | LEDDRV2 |  | NSI45025A/D | Part 1 | 1
39 | MOTMPOWER1 |  | 640455-4 | Part 1 | 1
40 | Vactrol | vtl5c3 | vtl5c3 | Part 1 | 1
41 | OUTPUTA | MOLEX_22-27-2021 | MOLEX_22-27-2021 | Part 1 | 1
42 | OUTPUTB | MOLEX_22-27-2021 | MOLEX_22-27-2021 | Part 1 | 1
52 | R1 | 100K single turn trimmer | 3362R | Part 1 | 1 | Bourns
53 | R2 | 100K single turn trimmer | 3362R | Part 1 | 1 | Bourns
54 | R3 | 10K single turn trimmer | 3362R | Part 1 | 1 | Bourns
55 | R4 | 100K | Resistor [7.62mm] | Part 1 | 1
57 | R6 | 100K | Resistor [7.62mm] | Part 1 | 1
58 | R7 | 3M3 | Resistor [7.62mm] | Part 1 | 1 |  | was wrong in old BOM
60 | R9 | 150K | Resistor [7.62mm] | Part 1 | 1
61 | R10 | 150K | Resistor [7.62mm] | Part 1 | 1
63 | R12 | 100K | Resistor [7.62mm] | Part 1 | 1
65 | R14 | 150K | Resistor [7.62mm] | Part 1 | 1 |  | was wrong in old BOM
66 | R15 | 250R single turn trimmer | 3362R | Part 1 | 1 | Bourns
67 | R16 | 100k | Resistor [7.62mm] | Part 1 | 1
68 | R17 | 1K Single turn trimmer | 3362R | Part 1 | 1 | Bourns
69 | R18 | 100K | Resistor [7.62mm] | Part 1 | 1
75 | R24 | 1k | Resistor [7.62mm] | Part 1 | 1
76 | R25 | 1K | Resistor [7.62mm] | Part 1 | 1
77 | R26 | 100r | Resistor [7.62mm] | Part 1 | 1
78 | R27 | 1k | Resistor [7.62mm] | Part 1 | 1
79 | R28 | 100K single turn trimmer | 3362R | Part 1 | 1 | Bourns
80 | R29 | 39k | Resistor [7.62mm] | Part 1 | 1
81 | R30 | 10k | Resistor [7.62mm] | Part 1 | 1
82 | R31 | 100K | Resistor [7.62mm] | Part 1 | 1
83 | R32 | 5.1m | Resistor [7.62mm] | Part 1 | 1
84 | R33 | 10m | Resistor [7.62mm] | Part 1 | 1
| R38 | 1K | Resistor [7.62mm] |  |  |  | in my build is 10K - not vaild
| R39 | 100K | Resistor [7.62mm]
| RESCVA | MOLEX_22-27-2021 | MOLEX_22-27-2021 | Part 1 | 1
| RESCVB | MOLEX_22-27-2021 | MOLEX_22-27-2021 | Part 1 | 1
| U1 |  | lm301 | Part 1 | 1 | Linear
| U2 |  | lm301 | Part 1 | 1 | Linear
| U6 |  | LT1006MJ8 | Part 1 | 1 | Linear
| FILTER OUT | 2pole pin header male+female
for potted module power - is a male/female header connection needed (in the M1 square)
| 100KB | Slider | PTL45-15O0-104B2 |  | 5
| 100KA | Slider | 652-PTL45-15O0-104A2 |  | 3
not listed :
| amount | part | info
| 7 | spacer MM | 10mm M3
| 11 | screws | 6mm black screws M3
| 7 | screws | 4-5mm M3 nickel
| 4 | Spacer | 12mm MF M3
| 4 | Spacer | 12mm MM M3 |  |  | or use 8x MF 12mm and 4 M3 nuts.
| 1 | LED | 5mm RED LED |  |  | for vactrol /CV Resonance circuit