## Blatt1
# | RefDes | Value | Name | Part | Quantity | Manufacturer | Description
1 | C-C1 | 0.01UF 1% | Capacitor [5mm] | Part 1 | 1
2 | C-C2 | 0.01UF 1% | Capacitor [5mm] | Part 1 | 1
3 | C-C3 | 0.01UF 1% | Capacitor [5mm] | Part 1 | 1
4 | C-C4 | 0.01UF 1% | Capacitor [5mm] | Part 1 | 1
5 | C-C5 | 50PF | Capacitor [5mm] | Part 1 | 1
6 | C-C6 | 50PF | Capacitor [5mm] | Part 1 | 1
7 | C-C7 | 50PF | Capacitor [5mm] | Part 1 | 1
8 | C-C8 | 10UF | Capacitor [2.54mm] | Part 1 | 1
9 | C-C9 | 0.1UF COG | Capacitor [5mm] | Part 1 | 1
10 | C-C10 | 50PF | Capacitor [5mm] | Part 1 | 1
11 | C-C11 | 10UF | Capacitor [2.54mm] | Part 1 | 1
12 | C-C12 | 0.1UF COG | Capacitor [5mm] | Part 1 | 1
13 | C-D1 |  | Diode [7.62mm] | Part 1 | 1
14 | C-D2 |  | Diode [7.62mm] | Part 1 | 1
15 | C-D3 |  | Diode [7.62mm] | Part 1 | 1
16 | C-D4 |  | Diode [7.62mm] | Part 1 | 1
17 | C-IC1 | LM301 | LM301AJ | Part 1 | 1 | Motorola
18 | C-Q1 |  | 2N3904 | Part 1 | 1
19 | C-Q2 |  | 2N3904 | Part 1 | 1
20 | C-Q3 |  | BC558 | Part 1 | 1 | Motorola
21 | C-Q4 |  | 2N3906 | Part 1 | 1
22 | C-Q5 |  | 2N3904 | Part 1 | 1
23 | C-Q6 |  | 2N3904 | Part 1 | 1
24 | C-Q7 |  | 2N3904 | Part 1 | 1
25 | C-Q8 |  | 2N3904 | Part 1 | 1
26 | C-Q9 |  | 2N3904 | Part 1 | 1
27 | C-Q10 |  | 2N3904 | Part 1 | 1
28 | C-Q11 |  | 2N3904 | Part 1 | 1
29 | C-Q12 |  | 2N3904 | Part 1 | 1
30 | C-Q13 |  | 2N3904 | Part 1 | 1
31 | C-Q14 |  | 2N3904 | Part 1 | 1
32 | C-Q15 |  | 2N3904 | Part 1 | 1
33 | C-Q16 |  | 2N5172 | Part 1 | 1 |  | Bipolar NPN
34 | C-Q17 |  | 2N3958 | Part 1 | 1 | National Semiconductor
35 | C-Q18 |  | 2N3906 | Part 1 | 1
36 | C-Q19 |  | 2N3906 | Part 1 | 1
37 | C-Q20 |  | 2N3906 | Part 1 | 1
38 | C-R1 | 100K | Resistor [7.62mm] | Part 1 | 1
39 | C-R2 | 420R | Resistor [7.62mm] | Part 1 | 1
40 | C-R3 | 470R | Resistor [7.62mm] | Part 1 | 1
41 | C-R4 | 1.8K | Resistor [7.62mm] | Part 1 | 1
42 | C-R5 | 820R | Resistor [7.62mm] | Part 1 | 1
43 | C-R6 | 3.32K 0.1%MF | Resistor [7.62mm] | Part 1 | 1
44 | C-R7 | 3.32K 0.1%MF | Resistor [7.62mm] | Part 1 | 1
45 | C-R8 | 3.32k 0.1%mf | Resistor [7.62mm] | Part 1 | 1
46 | C-R9 | 3.32k 0.1%mf | Resistor [7.62mm] | Part 1 | 1
47 | C-R10 | 56k0.1%mf | Resistor [7.62mm] | Part 1 | 1
48 | C-R11 | 220R 0.1%MF | Resistor [7.62mm] | Part 1 | 1
49 | C-R12 | 2.2K | Resistor [7.62mm] | Part 1 | 1
50 | C-R13 | 23.2K 0.1%MF | Resistor [7.62mm] | Part 1 | 1
51 | C-R14 | 100K | Resistor [7.62mm] | Part 1 | 1
52 | C-R15 | 220K | Resistor [7.62mm] | Part 1 | 1
53 | C-R16 | 1K 0.1%MF | Resistor [7.62mm] | Part 1 | 1
54 | C-R17 | 196K 0.1%MF | Resistor [7.62mm] | Part 1 | 1
55 | C-R18 | 100K 0.1%MF | Resistor [7.62mm] | Part 1 | 1
56 | C-R19 | 100K 0.1%MF | Resistor [7.62mm] | Part 1 | 1
57 | C-R20 | 470R | Resistor [7.62mm] | Part 1 | 1
58 | C-R21 | 470R | Resistor [7.62mm] | Part 1 | 1
59 | C-R22 | 15K | Resistor [7.62mm] | Part 1 | 1
60 | C-R23 | 15K | Resistor [7.62mm] | Part 1 | 1
61 | C-R24 | 30.1K 0.1%MF | Resistor [7.62mm] | Part 1 | 1
62 | C-R25 | 30.1K 0.1%MF | Resistor [7.62mm] | Part 1 | 1
63 | C-R26 | 30.1K 0.1%MF | Resistor [7.62mm] | Part 1 | 1
64 | C-R27 | 30.1K 0.1%MF | Resistor [7.62mm] | Part 1 | 1
65 | C-R30 | 1.87k tempco | TEMPCO | Part 1 | 1
66 | C-R31 | 470R 0.1%MF | Resistor [7.62mm] | Part 1 | 1
67 | C-R32 | 10K | Resistor [7.62mm] | Part 1 | 1
68 | C-R33 | 15K | Resistor [7.62mm] | Part 1 | 1
69 | FILTER-OUT-B |  | SIP-2/5.6x2.5x2.54 | Part 1 | 1
70 | J1 |  | SIP-2/5.6x2.5x2.54 | Part 1 | 1
71 | J10-B |  | 5-PIN-HEADER | Part 1 | 1
72 | J11-B | Family | SIP-5/12.7x2.5x2.54 | Part 1 | 1
73 | L1 |  | IND | Part 1 | 1
74 | L2 |  | IND | Part 1 | 1
75 | PAD1 |  | 4012 board 5 footprint | Part 1 | 1 |  | Contact
76 | PAD2 |  | 4012 board 5 footprint | Part 1 | 1 |  | Contact
77 | PAD3 |  | 4012 board 5 footprint | Part 1 | 1 |  | Contact
78 | PAD4 |  | 4012 board 5 footprint | Part 1 | 1 |  | Contact
79 | PWR2-B |  | 6-PIN-POWER | Part 1 | 1
79