## 1.19_export.csv
| BOM fits to control pcb 1.1.8 |  |  | 2018-11-06
RefDes | Quantity | Value | Part | Name | can be replaced with:
AUDIO-IN-A | 1 | MOLEX_22-27-2041 | Part 1 | MOLEX_22-27-2041
AUDIO-IN-B | 1 | MOLEX_22-27-2041 | Part 1 | MOLEX_22-27-2041
B1 | 1 | BEAD [7.62M] | Part 1 | BEAD [7.62M]
B2 | 1 | BEAD [7.62M] | Part 1 | BEAD [7.62M]
B3 | 1 | BEAD [7.62M] | Part 1 | BEAD [7.62M]
B4 | 1 | BEAD [7.62M] | Part 1 | BEAD [7.62M]
C1 | 1 | 50PF COG | Part 1 | Capacitor [5mm] | 47pf
C2 | 1 | 0.1UF MLCC | Part 1 | Capacitor [5mm]
C3 | 1 | 0.1UF MLCC | Part 1 | Capacitor [5mm]
C4 | 1 | 1UF 1% MKP FIM | Part 1 | Capacitor [5mm] | 1UF Film
C5 | 1 | 50PF COG | Part 1 | Capacitor [5mm] | 47pf
C6 | 1 | 0.1UF MLCC | Part 1 | Capacitor [5mm]
C7 | 1 | 0.1UF MLCC | Part 1 | Capacitor [5mm]
C8 | 1 | 0.1UF MLCC | Part 1 | Capacitor [5mm]
C9 | 1 | 0.1UF MLCC | Part 1 | Capacitor [5mm]
C10 | 1 | 1uF PP or MKT | Part 1 | Capacitor [5mm]
C11 | 1 | 33PF c0g mlcc | Part 1 | Capacitor [5mm] | 22pf-47pf works
C12 | 1 | 1.2uf FIM or 1uf | Part 1 | Capacitor [5mm]
C13 | 1 | 30pf | Part 1 | Capacitor [5mm] | 33pf
C14 | 1 | 1.2uf FILM or 1uf | Part 1 | Capacitor [5mm] | 1UF Film
C15 | 1 | 30pf | Part 1 | Capacitor [5mm] | 33pf
CV-INPUTS-A | 1 | MOLEX_22-27-2041 | Part 1 | MOLEX_22-27-2041
CV-INPUTS-B | 1 | MOLEX_22-27-2041 | Part 1 | MOLEX_22-27-2041
D1 | 1 | 1N4001 | Part 1 | Diode [10mm]
D2 | 1 | 1N4001 | Part 1 | Diode [10mm]
D3 | 1 | 1n4148 | Part 1 | DIODE
D4 | 1 | 1n4148 | Part 1 | DIODE
E1 | 1 | Amphenol_ACJM-MV-2S | Part 1 | Amphenol_ACJM-MV-2S
E2 | 1 | Amphenol_ACJM-MV-2S | Part 1 | Amphenol_ACJM-MV-2S
E3 | 1 | Amphenol_ACJM-MV-2S | Part 1 | Amphenol_ACJM-MV-2S
E4 | 1 | Amphenol_ACJM-MV-2S | Part 1 | Amphenol_ACJM-MV-2S
E5 | 1 | Amphenol_ACJM-MV-2S | Part 1 | Amphenol_ACJM-MV-2S
E6 | 1 | Amphenol_ACJM-MV-2S | Part 1 | Amphenol_ACJM-MV-2S
E7 | 1 | Amphenol_ACJM-MV-2S | Part 1 | Amphenol_ACJM-MV-2S
E8 | 1 | Amphenol_ACJM-MV-2S | Part 1 | Amphenol_ACJM-MV-2S
LEDDRV1 | 1 |  | Part 1 | NSI45025A/D | SMT Part | tme.eu mouser
LEDDRV2 | 1 |  | Part 1 | NSI45025A/D | SMT Part | tme.eu mouser
MOTMPOWER1 | 1 |  | Part 1 | 640455-4 |  | tme.eu mouser
Vactrol | 1 |  | Part 1 | vtl5c3 |  | thonk, synthcube
OUTPUTA | 1 | MOLEX_22-27-2021 | Part 1 | MOLEX_22-27-2021
OUTPUTB | 1 | MOLEX_22-27-2021 | Part 1 | MOLEX_22-27-2021
R1 | 1 | 100k | Part 1 | 3362R
R2 | 1 | 100k | Part 1 | 3362R
R3 | 1 | 10k | Part 1 | 3362R
R4 | 1 | 100K | Part 1 | Resistor [7.62mm]
R5 | 1 | 100K LOG | Part 1 | 652-PTL45-15O0-104A3 |  | mouser, digikey
R6 | 1 | 100K | Part 1 | Resistor [7.62mm]
R7 | 1 | 3.3M | Part 1 | Resistor [7.62mm]
R8 | 1 | 100K LIN | Part 1 | 652-PTL45-15O0-104B1 |  | mouser, digikey
R9 | 1 | 150K | Part 1 | Resistor [7.62mm]
R10 | 1 | 150K | Part 1 | Resistor [7.62mm]
R11 | 1 | 100K LOG | Part 1 | 652-PTL45-15O0-104A3 |  | mouser, digikey
R12 | 1 | 100K | Part 1 | Resistor [7.62mm]
R13 | 1 | 100K LIN | Part 1 | 652-PTL45-15O0-104B1 |  | mouser, digikey
R14 | 1 | 150K | Part 1 | Resistor [7.62mm]
R15 | 1 | 250R | Part 1 | 3362R
R16 | 1 | 100k | Part 1 | Resistor [7.62mm]
R17 | 1 | 1K | Part 1 | 3362R
R18 | 1 | 100K | Part 1 | Resistor [7.62mm]
R19 | 1 | 100k Lin | Part 1 | 652-PTL45-15O0-104B1 |  | mouser, digikey
R20 | 1 | 100K | Part 1 | Resistor [7.62mm] | on In/out jack pcb
R21 | 1 | 100K LIN | Part 1 | 652-PTL45-15O0-104B1 |  | mouser, digikey
R22 | 1 | 100K LOG | Part 1 | 652-PTL45-15O0-104A3 |  | mouser, digikey
R23 | 1 | 100K LIN | Part 1 | 652-PTL45-15O0-104B1 |  | mouser, digikey
R24 | 1 | 1k | Part 1 | Resistor [7.62mm]
R25 | 1 | 1K | Part 1 | Resistor [7.62mm]
R27 | 1 | 1k | Part 1 | Resistor [7.62mm]
R28 | 1 | 100k | Part 1 | 3362R
R29 | 1 | 5K | Part 1 | Resistor [7.62mm] | or use 4K99 or 5k1
R30 | 1 | 10k | Part 1 | Resistor [7.62mm]
R31 | 1 | 100K | Part 1 | Resistor [7.62mm]
R38 | 1 | 1K | Part 1 | Resistor [7.62mm]
R39 | 1 | 100k | Part 1 | Resistor [7.62mm]
RESCVA | 1 | MOLEX_22-27-2021 | Part 1 | MOLEX_22-27-2021
RESCVB | 1 | MOLEX_22-27-2021 | Part 1 | MOLEX_22-27-2021
SW-INPUT | 1 | MTA-100-2PIN | Part 1 | MTA-100-2PIN
SW-OUTPUT | 1 | MTA-100-2PIN | Part 1 | MTA-100-2PIN
U1 DIP | 1 |  | Part 1 | lm301/101/201 | LM301 tested
U2 DIP | 1 |  | Part 1 | lm301/101/201 | LM301 tested
U6 DIP | 1 |  | Part 1 | LT1006MJ8 | LM301 tested
red LED 5mm standard 20mA | 1
for trimmers use: | value
652-3362P-1-102 | 1K
652-3362P-1-251 | 250R
652-3362P-1-103 | 10K
652-3362P-1-104 | 100K