## BOM
Qty |  |  | Replacement | Store |  |  | Part #
Resistors
1 | 2.7 |  | Fuse Resistor |  |  |  |  | R237
2 | 10 |  |  | Digikey | CFM14JT10R0 | Mouser | 299-10-RC | R343 | R344
1 | 22 |  |  | Digikey | CFM14JT22R0 | Mouser | 299-22-RC | R36
1 | 33 |  |  | Digikey | CFM14JT33R0 | Mouser | 299-33-RC | R233
20 | 100 |  |  | Digikey | CFM14JT100R | Mouser | 299-100-RC | R53 | R54 | R55 | R103 | R146 | R151 | R171 | R179 | R199 | R201 | R216 | R217 | R321 | R334 | R352 | R355 | R416 | R417 | R418 | R419
1 | 180 |  |  | Digikey | CFM14JT180R | Mouser | 299-180-RC | R323
3 | 220 |  |  | Digikey | CFM14JT220R | Mouser | 299-220-RC | R133 | R140 | R141
1 | 330 |  |  | Digikey | CFM14JT330R | Mouser | 299-330-RC | R107
2 | 560 |  |  | Digikey | CFM14JT33R0 | Mouser | 299-560-RC | R222 | R223
4 | 680 |  |  | Digikey | CFM14JT680R | Mouser | 299-680-RC | R115 | R402 | R428 | R429
2 | 820 |  |  | Digikey | CFM14JT820R | Mouser | 299-820-RC | R318 | R333
14 | 1k |  |  | Digikey | CFM14JT1K00 | Mouser | 299-1K-RC | R2 | R18 | R35 | R64 | R99 | R100 | R157 | R158 | R193 | R210 | R218 | R310 | R311 | R404
2 | 1k5 |  |  | Digikey | CFM14JT1K50 | Mouser | 299-1.5K-RC | R235 | R238
6 | 2k2 |  |  | Digikey | CFM14JT2K20 | Mouser | 299-2.2K-RC | R117 | R337 | R420 | R421 | R422 | R423
11 | 3k3 |  |  | Digikey | CFM14JT3K30 | Mouser | 299-3.3K-RC | R58 | R76 | R77 | R78 | R79 | R234 | R247 | R412 | R413 | R414 | R415
13 | 4k7 |  |  | Digikey | CFM14JT4K70 | Mouser | 299-4.7K-RC | R39 | R43 | R44 | R62 | R87 | R97 | R127 | R130 | R305 | R308 | R347 | R350 | R353
2 | 5k6 |  |  | Digikey | CFM14JT5K60 | Mouser | 299-5.6K-RC | R204 | R403
1 | 6k8 |  |  | Digikey | CFM14JT6K80 | Mouser | 299-6.8K-RC | R122
38 | 10k |  |  | Digikey | CFM14JT10K0 | Mouser | 299-10K-RC | R11 | R23 | R28 | R52 | R56 | R63 | R67 | R68 | R85 | R86 | R93 | R95 | R96 | R98 | R102 | R109 | R111 | R125 | R126 | R128 | R129 | R139 | R145 | R156 | R302 | R304 | R306 | R307 | R309 | R312 | R316 | R322 | R346 | R348 | R351 | R424 | R425 | R426
2 | 12k |  |  | Digikey | CFM14JT12K0 | Mouser | 299-12K-RC | R66 | R172
24 | 15k |  |  | Digikey | CFM14JT15K0 | Mouser | 299-15K-RC | R6 | R21 | R26 | R37 | R38 | R70 | R72 | R73 | R74 | R75 | R80 | R121 | R182 | R183 | R184 | R241 | R326 | R327 | R405 | R406 | R430 | R431 | R432 | R433
4 | 18k |  |  | Digikey | CFM14JT18K0 | Mouser | 299-18K-RC | R60 | R104 | R174 | R203
34 | 22k |  |  | Digikey | CFM14JT22K0 | Mouser | 299-22K-RC | R16 | R17 | R29 | R40 | R51 | R69 | R84 | R88 | R89 | R91 | R108 | R113 | R132 | R138 | R149 | R153 | R154 | R159 | R161 | R162 | R166 | R191 | R197 | R200 | R211 | R221 | R301 | R303 | R320 | R328 | R332 | R340 | R341 | R342
4 | 27k |  |  | Digikey | CFM14JT27K0 | Mouser | 299-27K-RC | R105 | R120 | R239 | R242
20 | 33k |  |  | Digikey | CFM14JT33K0 | Mouser | 299-33K-RC | R3 | R19 | R27 | R32 | R42 | R48 | R71 | R83 | R90 | R92 | R134 | R168 | R169 | R170 | R181 | R185 | R186 | R190 | R339 | R354
10 | 39k |  |  | Digikey | CFM14JT39K0 | Mouser | 299-39K-RC | R175 | R176 | R177 | R178 | R205 | R206 | R207 | R208 | R319 | R411
32 | 47k |  |  | Digikey | CFM14JT47K0 | Mouser | 299-47K-RC | R1 | R12 | R13 | R14 | R15 | R22 | R41 | R47 | R49 | R50 | R57 | R65 | R81 | R82 | R94 | R114 | R118 | R123 | R124 | R142 | R160 | R198 | R219 | R329 | R330 | R345 | R401 | R407 | R408 | R409 | R410 | R427
2 | 68k |  |  | Digikey | CFM14JT68K0 | Mouser | 299-68K-RC | R110 | R165
7 | 82k |  |  | Digikey | CFM14JT82K0 | Mouser | 299-82K-RC | R24 | R25 | R45 | R46 | R212 | R220 | R240
27 | 100k |  |  | Digikey | CFM14JT100K | Mouser | 299-100K-RC | R20 | R30 | R33 | R101 | R106 | R131 | R136 | R137 | R152 | R155 | R164 | R187 | R188 | R189 | R192 | R194 | R195 | R196 | R209 | R213 | R214 | R215 | R236 | R313 | R314 | R315 | R349
8 | 150k |  |  | Digikey | CFM14JT150K | Mouser | 299-150K-RC | R9 | R10 | R227 | R228 | R229 | R230 | R231 | R232
1 | 180k |  |  | Digikey | CFM14JT180K | Mouser | 299-180K-RC | R9: R243
2 | 330k |  |  | Digikey | CFM14JT330K | Mouser | 299-330K-RC | R9: R135; R10: R224
7 | 470k |  |  | Digikey | CFM14JT470K | Mouser | 299-470K-RC | R4 | R5 | R31 | R143 | R144 | R225 | R246
3 | 560k |  |  | Digikey | CFM14JT560K | Mouser | 299-560K-RC | R9: R61; R10: R244; R227: R245
6 | 680k |  |  | Digikey | CFM14JT680K | Mouser | 299-680K-RC | R59 | R119 | R148 | R226 | R317 | R331
1 | 820k |  |  | Digikey | CFM14JT820K | Mouser | 299-820K-RC | R9: R112
16 | 1M |  |  | Digikey | CFM14JT1M00 | Mouser | 299-1M-RC | R7 | R8 | R34 | R116 | R147 | R150 | R163 | R167 | R173 | R180 | R202 | R324 | R325 | R335 | R336 | R338
Capacitors
Electrolytic
7 | 0.47u | 50V |  | Digikey | 493-14490-ND | Mouser | 647-UKL1HR47KDDANA | C25 | C31 | C35 | C42 | C46 | C303 | C318
1 | 1000u | 6.3V |  | Digikey | 493-10566-1-N | Mouser | 647-UKL0J471KPD | R9: C319
1 | 100u | 16V |  | Digikey | 493-15349-ND | Mouser | 647-UKL1C101MPDANA | R9: C104
6 | 100u | 6.3V |  | Digikey | 493-15349-ND | Mouser | 647-UKL1C101MPDANA | C6 | C13 | C27 | C325 | C328 | C403
7 | 10u | 16V |  | Digikey | 493-13395-ND | Mouser | 647-UKL1C100KDDANA | C9 | C101 | C103 | C105 | C106 | C320 | C402
22 | 1u | 50V |  | Digikey | 493-15407-ND | Mouser | 647-UKL2A010KDD | C1 | C5 | C16 | C22 | C30 | C45 | C47 | C49 | C53 | C55 | C65 | C66 | C68 | C71 | C74 | C75 | C82 | C84 | C85 | C308 | C309 | C401
7 | 2.2u | 50V |  | Digikey | 493-15381-ND | Mouser | 647-UKL1H2R2KDDANA | C48 | C56 | C61 | C83 | C87 | C89 | C327
16 | 47u | 16V |  | Digikey | 493-16225-ND | Mouser | 647-UKL1C470KEDANA | C14 | C15 | C17 | C18 | C28 | C29 | C54 | C72 | C80 | C81 | C93 | C100 | C302 | C306 | C324 | C326
Ceramic
1 | 22p |  |  | Digikey | 445-15973-ND | Mouser | 810-CC45SL3AD220JYNA | R9: C36
4 | 220p |  |  | Digikey | 445-15974-ND | Mouser | 810-CC45SL3AD221JYNA | R9: C2; R10: C3; R227: C86; R228: C88
3 | 1n |  |  | Digikey | BC5111-ND | Mouser | 594-D102K20Y5PH63J5R | R9: C110; R10: C329; R227: C330
Polyester
6 | 1n |  |  | Digikey | 493-3443-ND | Mouser | 647-QYX1H102JTP | C10 | C63 | C69 | C70 | C73 | C96
1 | 1.5n |  |  | Digikey | 493-3445-ND | Mouser | 647-QYX1H152JTP | R9: C38
2 | 1.8n |  |  | Digikey | 493-3446-ND | Mouser | 80-MMK5182J100J1TA18 | R9: C52; R10: C58
10 | 2.2n |  |  | Digikey | 493-3447-ND | Mouser | 647-QYX1H222JTP | C39 | C43 | C44 | C59 | C60 | C62 | C64 | C67 | C77 | C102
5 | 3.3n |  |  | Digikey | 493-3449-ND | Mouser | 647-QYX1H332JTP | C34 | C78 | C92 | C94 | C95
1 | 3.9n |  |  | Digikey | 493-3384-ND | Mouser | 647-QYX1H392KTP | R9: C307
1 | 4.7n |  |  | Digikey | 493-3451-ND | Mouser | 647-QYX1H472JTP | R9: C301
3 | 6.8n |  |  | Digikey | 493-3453-ND | Mouser | 647-QYX1H682JTP | R9: C90; R10: C91; R227: C321
11 | 10n |  |  | Digikey | 493-3455-ND | Mouser | 647-QYX1H103JTP | C4 | C11 | C12 | C21 | C26 | C57 | C79 | C97 | C98 | C317 | C323
2 | 12n |  |  | Digikey | 493-3390-ND | Mouser | 647-QYX1H123KTP | R9: C108; R10: C109
4 | 15n |  |  | Digikey | 493-3457-ND | Mouser | 647-QYX1H153JTP | R9: C23; R10: C24; R227: C99; R228: C107
3 | 18n |  |  | Digikey | 493-3458-ND | Mouser | 667-ECQ-E2183KF9 | R9: C310; R10: C311; R227: C315
5 | 27n |  |  | Digikey | 493-3460-ND | Mouser | 667-ECQ-E2273JF9 | R9: C32; R10: C33; R227: C304; R228: C305 |  |  |  | ECQ-E2183KF9
2 | 39n |  |  | Digikey | 493-3462-ND | Mouser | 667-ECQ-E4393JF9 | R9: C8; R10: C314
6 | 47n |  |  | Digikey | 493-3463-ND | Mouser | 647-QYX1H473JTP | C40 | C76 | C50 | C51 | C312 | C316
4 | 56n |  |  | Digikey | 493-3398-ND | Mouser | 647-QYX1H563KTP | R9: C19; R10: C20; R227: C37; R228: C41
3 | 68n |  |  | Digikey | 493-3399-ND | Mouser | 647-QYX1H683KTPT | R9: C7; R10: C313; R227: C322
Diodes
General Purpose
53 | 1S2473 |  | 1SS133 | Digikey | 1SS133M R0G | Mouser | 821-1SS133M | D1 | D2 | D3 | D4 | D5 | D6 | D7 | D8 | D9 | D10 | D11 | D12 | D13 | D14 | D15 | D16 | D17 | D18 | D19 | D20 | D21 | D22 | D23 | D24 | D25 | D26 | D27 | D28 | D29 | D30 | D31 | D32 | D33 | D34 | D35 | D36 | D37 | D38 | D39 | D41 | D44 | D45 | D301 | D302 | D303 | D304 | D402 | D403 | D404 | D405 | D406 | D427 | D428
Germanium
1 | 1S188FM |  | 1N60A | Ebay |  |  |  | D1: D43
Zener
1 | RD15EB3 |  | BZX85B15-TR | Digikey | BZX85B15-TR | Mouser | BZX85B15-TR | D1: D42
1 | RD6.8EB2 |  | BZX85C6V8-TR | Digikey | BZX85C6V8-TR | Mouser | BZX85C6V8-TR | D1: D40
Rectifier
4 | S-5500G |  | 1N4004 | Digikey | 1N4004GOS-ND | Mouser | 863-1N4004G | D1: D407; D2: D408; D3: D409; D4: D410
Leds
19 | GL-3AR-2 |  | HLMP-1700 | Digikey | 516-1308-ND | Mouser | 630-HLMP-1700 | D401 | D411 | D412 | D413 | D414 | D415 | D416 | D417 | D418 | D419 | D420 | D421 | D422 | D423 | D424 | D425 | D426 | D429 | D430
IC
1 | AN6912 |  | LM339 | Digikey | 296-1393-5-ND | Mouser | 595-LM339N | D401: IC11
1 | HD14001BP |  | CD4001BE | Digikey | 296-2028-5-ND | Mouser | 595-CD4001BE | D401: IC3
1 | HD14013BP |  | CD4013BE | Digikey | 296-2033-5-ND | Mouser | 595-CD4013BE | D401: IC2
1 | HD14584B |  |  | Ebay |  |  |  | D401: IC16
1 | HD14584B |  | CD40106BE | Digikey | 296-3503-5-ND | Mouser | 595-CD40106BE | D401: IC1
2 | uPC4558 |  | RC4558P | Digikey | 296-1414-5-ND | Mouser | 595-RC4558P | D401: IC15; D411: IC10
4 | JRC2904 |  | NJM2904D | Digikey | LM2904N/NOPB | Mouser | 513-NJM2904D | D401: IC5; D411: IC9; D412: IC12; D413: IC14
1 | LA4140/AN7112/KA2212/TA7313 |  |  | Ebay |  |  |  | D401: IC13
1 | uPD650C-128 |  | Pixie CPU | DinSync |  |  |  | D401: IC4
1 | HD4011BP | [6 empty] | D401: IC6
2 | uPD444C | [6 empty] | D401: IC7; D411: IC8
Transistors
16 | 2SA733P/2SA733Q/2SA1115 |  |  | Tayda | 2SA733 | Ebay |  | Q2 | Q3 | Q4 | Q9 | Q12 | Q13 | Q15 | Q18 | Q22 | Q27 | Q29 | Q33 | Q34 | Q302 | Q304 | Q306
37 | 2SC945P/2SC536F/2SC603 |  |  | Tayda | 2SC945 | Ebay |  | Q1 | Q5 | Q6 | Q7 | Q8 | Q10 | Q11 | Q14 | Q16 | Q17 | Q19 | Q20 | Q21 | Q23 | Q24 | Q25 | Q26 | Q28 | Q30 | Q31 | Q32 | Q35 | Q36 | Q37 | Q38 | Q39 | Q40 | Q43 | Q45 | Q46 | Q301 | Q303 | Q305 | Q307 | Q308 | Q309 | Q310
5 | 2SA937Q/2SB642R/2SA1591Q |  |  | Ebay |  |  |  | D401: Q407; D411: Q408; D412: Q409; D413: Q410; D414: Q411
9 | 2SC2021R/2SD637R/2SC4038R |  |  | Ebay |  |  |  | Q401 | Q402 | Q403 | Q404 | Q405 | Q406 | Q412 | Q413 | Q414
1 | 2SB596O |  | TIP30C | DinSync |  |  |  | Q401: Q42
1 | 2SB647C |  | KSA916Y | DinSync |  |  |  | Q401: Q41
1 | 2SD667C |  | KSD1616A | DinSync |  |  |  | Q401: Q44
Trimmers
1 | 10K |  |  | Digikey | 3306F-103-ND | Mouser | 652-3306F-1-103 | Q401: TM3
1 | 100k |  |  | Digikey | 3306F-104-ND | Mouser | 652-3306F-1-104 | Q401: TM1
1 | 220k |  |  | Digikey | 3306F-254-ND | Mouser | 652-3306F-1-254 | Q401: TM2
Jacks
2 | HLJ0305-01-030 |  |  | DinSync |  |  |  | Q401: Run/Stop; Q402: Output
2 | SG8026 |  |  | DinSync |  |  |  | Q401: Trigger Out; Q402: Trigger Out
1 | HLJ0305-01-010 |  |  | DinSync |  |  |  | Q401: Headphones
1 | HEC0470-01-230 |  |  | DinSync |  |  |  | Q401: DC IN
1 | TCS0707-01-010 |  | SDS-50J | Digikey | CP-2350-ND | Mouser | 490-SDS-50J | Q401: Sync
Switches
1 | SSFZ-22-07 |  |  | DinSync |  |  |  | Q401: SW1
1 | SRM1018 |  |  | DinSync |  |  |  | Q401: SW3
1 | SRM1034 |  |  | DinSync |  |  |  | Q401: SW4
21 | KHC10901 |  | SKQEAAA010 |  |  | Mouser | 688-SKQEAA | SW5 | SW6 | SW7 | SW8 | SW9 | SW10 | SW11 | SW12 | SW13 | SW14 | SW15 | SW16 | SW17 | SW18 | SW19 | SW20 | SW21 | SW22 | SW23 | SW24 | SW25
1 | SQPR24P-22PS |  | PIC SS24H01 |  |  |  |  | SW4 SW5: SW2
Potentiometers
1 | 1MC |  |  | DinSync |  |  |  | SW4 SW5: VR1
1 | 10KB |  |  | DinSync |  |  |  | SW4 SW5: VR2
5 | 50KB |  |  | DinSync |  |  |  | SW4 SW5: VR3; SW4 SW6: VR4; SW4 SW7: VR5; SW4 SW8: VR6; SW4 SW9: VR7
1 | 50KA Switch |  |  | DinSync |  |  |  | SW4 SW5: VR8
Coil
1 | MC102C |  |  | DinSync | bar: SW4 SW5
1 | S74230 | bar: SW4 SW5
Other
2 | 8 Wires Ribbon cable |  |  | Digikey | A132532-ND | Mouser | 571-FSN-23A-8
19 | Led Standoffs |  |  | Digikey | 9911-6MM-ND | Mouser | 749-911-6MM

## Notes
Part #
R237 | Not used | Replace with jumper
C26 | Pixie
R76 | Pixie
R77 | Pixie
R78 | Pixie
R79 | Pixie
R72 | Pixie
R73 | Pixie
R74 | Pixie
R75 | Pixie
R83 | Pixie
R24 | Pixie
R25 | Pixie
R45 | Pixie
R46 | Pixie
R48 | Pixie
R47 | Pixie
Q12 | Pixie
D25 | Pixie
R82 | Pixie
R81 | Pixie
R49 | Pixie
R50 | Pixie
Q412 | Pixie
R424 | Pixie
R411 | Pixie
IC6 | Pixie
R70 | Pixie
C27 | Pixie
IC6 | Pixie
IC7 | Pixie
IC8 | Pixie
Q45 | Not Used | As per service notes
C106 | Not Used | As per service notes
IC16 | It might be possible to replace this part with a 40106 and fine tune the resistors to match the tone of the 4584

## edits
last edit 20-01-30 Paul, bom fix
last edit 20-01-30 afx, bom fix
Removed Mouser Part# 755-BU4584B
Added note regarding IC16
Added 40106 as replacement for IC1
IC16 needs to be sourced from Ebay
Marked Q412 as not needed
Added replacments for Mouser Part# For missing values of xicon polyester caps
Fixed Digikey Part# CFM14JT680R
Added Mouser Part# for xicon 299 series resistors
Added Mouser and Digikey Part # for TM
Added Digikey Part # A132532-ND Strip Cable 8 pos
Replaced Mouser Part #571-FSN-23A-10 with 571-FSN-23A-8
Added Digikey Part #9911-6MM-ND for led standoffs
Fixed Mouser Part# 688-SKQEAA
Added Digikey Part# TZX6V8C-TRGICT-ND
last edit 20-01-31 Paul, bom fix
Added zener diodes